## data
1 | 2 | 3 | 4 | 5 | 6 | 7 | 8 | 9 | 10 | 11 | 12 | 13 | 14 | 15 | 16 | 17 | 18 | 19 | 20 | 21 | 22 | 23 | 24 | 25 | 26 | 27 | 28 | 29
[22 empty] | MC |  | Ver. | 1.0 |  |  | 16 | Windows (64-bit) NT 10.00
Data Sheet for Main Engine (For MC)
SHIP NAME | STRATEGIC ENCOUNTER ** | [26 empty] | Engine Load %
Main Engine Type | MAN B&W |  |  | S50MC-C |  |  |  | S. No. |  |  | ZHEJIANG-ZHOUSHAN H#.3024 |  |  |  | MES ENo. |  |  | 9999 |  |  |  | TE No. |  |  | K03537 |  |  | 60.75
Voyage No. | V-017 |  |  | From: |  | KOREA | [6 empty] | To: |  | MEXICO | [6 empty] | Total Run. Hours: |  |  | 5000
Date & Hour | 2016-07-26 |  |  | Hour From: |  | 13:00 |  | Hour To: |  | 14:00 |  | Last Docking Date |  |  |  | 2015-07-23 | [11 empty] | 2016-07-26 13:00 | 2016-07-26 14:00
Laden/Ballast | L | Draft. Fore: |  |  | 9.06 |  | Draft. Aft: |  |  | 9.34 |  | Number of F.Notch or L.I. : | [5 empty] | 45 |  |  | RPM: |  |  |  | 110
Weather | c |  |  | Wind Direct |  |  | WNW ba4 |  |  | Wind Force |  |  | 4 |  |  | State of Sea: |  |  | 4 |  |  | Slip(%) |  |  | 8.3056 |  |  | 1
Temperature | Eng. Room |  | 36 |  | Speed |  | By O.G. |  | 13.8 |  | k'ts |  | Sea Margine | [5 empty] | % |  | Barometric Press at Engine Room
| Sea Water |  | 23 |  |  |  | By Pitch |  | 15.05 |  | k'ts |  | Displacement |  |  | 36773 |  |  | KT |  |  |  | 1030 |  | hPa |  |  | 1030
No. of Cylinder |  | Ave. |  | 1 |  | 2 |  | 3 |  | 4 |  | 5 |  | 6 |  | 7 |  | 8 |  | 9 |  | 10 |  | 11 |  | 12 |  | Ave. or TTL | 1 | 2 | 3 | 4 | 5 | 6 | 7 | 8 | 9 | 10 | 11 | 12
Max. Pressure | bar | 105.6 |  | 105 |  | 105 |  | 105 |  | 106 |  | 107 | [16 empty] | 120 | 110 | 122 | 0 | 0 | 0 | 0 | 0 | 0 | 0 | 0 | 0
Pressure Compression | bar | 70.2 |  | 70 |  | 69 |  | 70 |  | 70 |  | 72 |  | 72 | [14 empty] | 70 | 69 | 70 | 70 | 72 | 72 | 0 | 0 | 0 | 0 | 0 | 0
Pressure Indication | bar | 12.574 |  | 12.46 |  | 12.49 |  | 12.46 |  | 12.49 |  | 12.97 |  | 12.97 | [14 empty] | 12.46 | 12.49 | 12.46 | 12.49 | 12.97 | 12.97 | 0 | 0 | 0 | 0 | 0 | 0
I.P.S | BHP | 1231.208 |  | 1219.7 |  | 1223.52 |  | 1219.7 |  | 1223.5 |  | 1269.62 |  | 1269.62 | [14 empty] | 897.1021 | 899.9117 | 897.1021 | 899.897 | 933.8188 | 933.8188 | 0 | 0 | 0 | 0 | 0 | 0
Exhaust Temp. | deg C | 333.4 |  | 338 |  | 328 |  | 330 |  | 336 |  | 335 |  | 335
Pump Mark |  | 50.64 |  | 50.6 |  | 50.6 |  | 50.5 |  | 50.7 |  | 50.8 |  | 50.8
VIT Index
F.W. Outlet | deg C | 81.6667 |  | 81 |  | 81 |  | 82 |  | 82 |  | 82 |  | 82
P.C.O Outlet | deg C | 51 |  | 51 |  | 51 |  | 51 |  | 51 |  | 51 |  | 51
Cyl. Oil Feed Amount | l/Hr | 1.3033 |  | 1.32 |  | 1.28 |  | 1.28 |  | 1.3 |  | 1.32 |  | 1.32 | [14 empty] | 31.68 | 30.72 | 30.72 | 31.2 | 31.68 | 31.68 | 0 | 0 | 0 | 0 | 0 | 0
Iron (Fe) total [mg/kg] | Scav. Drain
BN [mgKOH/g]
Alpha Lubricator | Feed Rate setting |  | % | [24 empty] | 0
| MEP%(Fuel Index) |  |  |  |  | rXXX(Total Inj./Min) | [5 empty] | ACC factor (g/kWh) | [5 empty] | S (%)
Stuffing Box Drain | l/day | 11.94 |  | 13.8 |  | 12.9 |  | 12.6 |  | 11.2 |  | 9.2 | [15 empty] | 4.25 | 13.8 | 12.9 | 12.6 | 11.2 | 9.2 | 0 | 0 | 0 | 0 | 0 | 0 | 0
No. of Turbo Charger | [7 empty] | Ave. |  |  |  | 1 |  |  |  | 2 |  |  |  | 3 |  |  |  | 4 |  |  |  | Ave. | 1: 1; 2: 2; 3: 3; 4: 4
R.P.M | [7 empty] | 11268 |  |  |  | 11268
Exhaust Gas Temperature (deg C) |  |  |  | Inlet |  |  |  | 367 |  |  |  | 367
|  |  |  | Outlet |  |  |  | 293 |  |  |  | 293
T/C Suction Temperature (deg C) | [7 empty] | 37 |  |  |  | 37
Pressure Drop | mmAq |  |  | T/C Filter |  |  |  | 40 |  |  |  | 40 | [16 empty] | 1: 0.39216; 2: 0; 3: 0; 4: 0
|  |  |  | Air Cooler |  |  |  | 165 |  |  |  | 165 | [16 empty] | 1: 1.6176; 2: 0; 3: 0; 4: 0
Scavenge Air Temperature (deg C) |  |  |  | A/C Inlet |  |  |  | 115 |  |  |  | 115
|  |  |  | A/C Outlet |  |  |  | 40 |  |  |  | 40
A/C Cooling Water Temperature (deg C) |  |  |  | Inlet |  |  |  | 31 |  |  |  | 31 | bar: 1
|  |  |  | Outlet |  |  |  | 42 |  |  |  | 42
Exh. receiver pressure | MPa | [27 empty] | 1: 0
Exh. inlet pressure | MPa | [27 empty] | 1: 0; 2: 0; 3: 0; 4: 0
Exh. back pressure | kPa | [27 empty] | 1: 0; 2: 0; 3: 0; 4: 0
Economizer draft loss | kPa | [27 empty] | 1: 0
Press: | bar |  |  | L.O. |  | 2.4 |  | P.C.O |  | 2.5 |  | Jacket. W |  | 3.2 |  | A/C C.W. |  | 2.4 |  | F.O. |  | 5.2 |  | Scav. Air |  | 1.2 |  | 0.24 | 1: 0.25; 2: 0.32; 3: 0.24; 4: 0.52; 5: 0.12
Temp: | deg C |  |  | L.O. |  | 44 |  | P.C.O |  | 52 |  | Jacket. W |  | 81 |  | A/C C.W. |  | 35 |  | F.O. |  | 136 |  | Scav. Air |  | 40
F.O. Received at: | KOREA | [6 empty] | LCV: |  | 40.37 |  | MJ/kg |  | Density@15deg C: |  |  |  | 0.9896 |  | vis.: @50deg C: |  |  |  | 334.1 |  | cSt |  | 40.37
Fuel Oil Consumption: |  |  |  | 0.8425 |  |  |  | m3/Hr |  | at F/M: |  | 83 |  | deg C |  | mass: |  | 20.22 |  |  | Ton/day |  | Sulphur: |  | 2.44 |  | (%) | 0.8425 | 1: 842.5
Cyl. Oil MAKER/TYPE: | NAVIGO 70 MCL | [6 empty] | Cyl. Oil Consumption: |  |  |  | 150 |  |  | l/day |  | 141 |  |  | kg/day |  | Density@15deg C: |  |  | 0.94 |  |  | 150 | 1: 141
Scav. Box drain: | [7 empty] | 22 |  | l/day |  | Axial Vibration Monitor(Peak to Peak displacement): | [11 empty] | 0.6 |  | mm |  | 22
Fuel Consumption Rate: | [7 empty] | 174.5 |  | g/kWh |  | Cylinder Oil Consumption Rate: | [11 empty] | 1.1 |  | g/kWh
Variable Turbine Area, Actual Nozzle Pos. (%) | [7 empty] | 1 |  |  |  | Mitsubishi VTI Open/Close | [7 empty] | 9 |  |  | Aux Blower |  |  | 0
Exhaust Bypass Valve |  |  |  |  | On/Off valve |  |  | 9 |  |  |  | Variable valve |  |  |  |  | 9 |  |  | Valve Opening (%) |  |  |  |  | 0
Remark
ENTRY: | [11 empty] | APPROVAL:
Date | Pump Mark | Pmx-Pcomp |  |  |  | Shop Trial | Pump Mark | Pmx-Pcomp |  |  |  | Date | Load | SFOC |  |  |  | Load | SFOC
2016-05-12 | 41.6 | 33.6 | Others1 |  |  |  | 34 | 28 |  |  |  | 2016-05-12 | 44.32 | 216.45 | Others1 |  |  | 25 | 162
2016-03-22 | 44 | 38.1 | Others2 |  |  |  | 47 | 29 |  |  |  | 2016-03-22 | 50.96 | 188.48 | Others2 |  |  | 50 | 158
2016-01-09 | 47.6 | 36.7 | Others3 |  |  |  | 59 | 27 |  |  |  | 2016-01-09 | 58.99 | 193.85 | Others3 |  |  | 75 | 158
2015-12-10 | 47.8 | 40.2 | Others4 |  |  |  | 66 | 24 |  |  |  | 2015-12-10 | 57.91 | 213.25 | Others4 |  |  | 85 | 159
2015-11-06 | 47 | 33.6 | Others5 |  |  |  | 73 | 16 |  |  |  | 2015-11-06 | 56.36 | 215.34 | Others5 |  |  | 100 | 165
2016-07-26 | 50.6 | 35.4 | Latest data | [8 empty] | 2016-07-26 | 60.75 | 174.5 | Latest data
kW = PS x 0.7355
MPa = kg/cm2 x 0.0980665
g/kWh = g/PS/hr x 1/0.7355
: Essential item
: Auto calculation
Note on B7: yyyy/mm/dd
Note on M32: T/C Suction Temperature is not the same as Engine Room Temp. In order to get exact diagnosis result, measuring of actual T/C Suction Temp. is recommended.
Note on Q32: T/C Suction Temperature is not the same as Engine Room Temp. In order to get exact diagnosis result, measuring of actual T/C Suction Temp. is recommended.
Note on U32: T/C Suction Temperature is not the same as Engine Room Temp. In order to get exact diagnosis result, measuring of actual T/C Suction Temp. is recommended.
Note on Y32: T/C Suction Temperature is not the same as Engine Room Temp. In order to get exact diagnosis result, measuring of actual T/C Suction Temp. is recommended.