## Sheet1
FLEET | VESSEL | Corrected Date | Report Type | Status | SPEED BY LOG | SPEED BY GPS | RPM | WIND DIRECTION | WIND SPEED | DRAFT AFT | DRAFT FWD | DISPLACEMENT | COURSE AT SEA | SEA DIRECTION | AMBIENT TEMP | SW TEMP | TEMP MIN | TEMP MAX | POWER KW | SEA STATE | Aref | Tref | Tm | ΔT | Aproj | Air density | ρa | ρa | STW m/s | SOG m/s | Wind Speed m/s | CAA | Rrw | R0w | ΔR | ΔP KW | Pcorr KW | % inc or dec in power | Speed from reference curve KN for corrected power | Speed from reference curve m/s | ΔV | PV | True wind speed m/s | Water temp
DEMO | DEMO | 2016-01-01 | NOON | AT SEA | 18.286 | 17.829 | 66.4 | 30 | 38 | 11.4 | 11.2 | 104142 | 160 | 30 | 9 | 9 | 338.1 | 382.5 | 28640 | 6 | 1344 | 12.5 | 11.3 | 1.2 | 1401.84 | 1.251 | 0 | 0.68 | 9.407 | 9.172 | 19.5487 | 0.65 | 217813.7862 | 50161.1746 | 167652.6117 | 2196.7164 | 26443.2836 | -7.6701 | 20.7338 | 10.6663 | -1.2592 | -11.8057 | 20.2722 | 9
DEMO | DEMO | 2016-01-02 | NOON | AT SEA | 17.167 | 17.083 | 61.8 | 30 | 28 | 11.4 | 11.2 | 104000 | 160 | 30 | 14 | 11 | 297 | 336 | 19999 | 5 | 1344 | 12.5 | 11.3 | 1.2 | 1401.84 | 1.2292 | 5 | 0.7 | 8.8314 | 8.7882 | 14.4043 | 0.65 | 116199.8234 | 45249.4436 | 70950.3798 | 890.7494 | 19108.2506 | -4.454 | 18.8268 | 9.6852 | -0.85385 | -8.816 | 15.6737 | 11
DEMO | DEMO | 2016-01-03 | NOON | AT SEA | 17.583 | 17.542 | 63.1 | 30 | 40 | 11.4 | 11.2 | 103880 | 149 | 30 | 15 | 14 | 312 | 355 | 22762 | 5 | 1344 | 12.5 | 11.3 | 1.2 | 1401.84 | 1.225 | 10 | 0.75 | 9.0454 | 9.0243 | 20.5776 | 0.65 | 236319.5138 | 47548.1223 | 188771.3915 | 2433.6156 | 20328.3844 | -10.6916 | 19.1782 | 9.866 | -0.82064 | -8.3178 | 21.1563 | 14
DEMO | DEMO | 2016-01-08 | NOON | AT SEA | 16.313 | 16.313 | 55.2 | 40 | 23 | 10.25 | 8.2 | 80640 | 257 | 40 | 19 | 18 | 311 | 345 | 23000 | 5 | 1344 | 12.5 | 9.225 | 3.275 | 1501.855 | 1.2082 | 15 | 0.79 | 8.3921 | 8.3921 | 11.8321 | 0.4835 | 61413.0527 | 43449.5337 | 17963.519 | 215.3585 | 22784.6415 | -0.93634 | 20.2081 | 10.3959 | -2.0038 | -19.275 | 18.5169 | 18
DEMO | DEMO | 2016-01-09 | NOON | AT SEA | 18.36 | 18.36 | 61.9 | 40 | 22 | 10.25 | 8.2 | 80540 | 252 | 40 | 25 | 22 | 288 | 316 | 19160 | 5 | 1344 | 12.5 | 9.225 | 3.275 | 1501.855 | 1.1839 | 20 | 0.75 | 9.4451 | 9.4451 | 11.3177 | 0.4835 | 55058.1294 | 53930.4295 | 1127.7 | 15.2161 | 19144.7839 | -0.079416 | 19.162 | 9.8577 | -0.4126 | -4.1855 | 18.9707 | 22
DEMO | DEMO | 2016-01-10 | NOON | AT SEA | 17.708 | 17.5 | 60.6 | 50 | 30 | 10.25 | 8.2 | 80460 | 252 | 50 | 25 | 23 | 312 | 345 | 21709 | 5 | 1344 | 12.5 | 9.225 | 3.275 | 1501.855 | 1.1839 | 25 | 0.7 | 9.1097 | 9.0027 | 15.4332 | 0.3467 | 73413.5057 | 48996.4509 | 24417.0548 | 314.0277 | 21394.9723 | -1.4465 | 19.8257 | 10.1991 | -1.0894 | -10.6814 | 7.1475 | 23
DEMO | DEMO | 2016-01-11 | NOON | AT SEA | 17.84 | 17.88 | 62.6 | 50 | 22 | 10.25 | 8.2 | 80350 | 273 | 50 | 25 | 24 | 313 | 350 | 20141 | 5 | 1344 | 12.5 | 9.225 | 3.275 | 1501.855 | 1.1839 | 30 | 0.65 | 9.1776 | 9.1982 | 11.3177 | 0.3467 | 39480.152 | 51147.3991 | -11667.2471 | -153.3107 | 20294.3107 | 0.76119 | 19.5096 | 10.0365 | -0.85889 | -8.5577 | 3.4331 | 24
DEMO | DEMO | 2016-01-12 | NOON | AT SEA | 19.125 | 19.167 | 63.9 | 140 | 20 | 10.25 | 8.2 | 80250 | 218 | 140 | 27 | 26 | 338 | 376 | 25936 | 5 | 1344 | 12.5 | 9.225 | 3.275 | 1501.855 | 1.176 | 35 | 0.5667 | 9.8387 | 9.8603 | 10.2888 | -0.75 | -70112.8035 | 58383.9235 | -128496.727 | -1810.018 | 27746.018 | 6.9788 | 21.4702 | 11.0451 | -1.2065 | -10.923 | 15.5955 | 26
DEMO | DEMO | 2016-01-13 | NOON | AT SEA | 20.84 | 21.16 | 67.8 | 160 | 18 | 10.25 | 8.2 | 80130 | 285 | 160 | 27 | 27 | 341 | 379 | 25031 | 4 | 1344 | 12.5 | 9.225 | 3.275 | 1501.855 | 1.176 | 40 | 0.4835 | 10.7209 | 10.8856 | 9.2599 | -0.784 | -59365.913 | 71156.785 | -130522.698 | -2029.7306 | 27060.7306 | 8.1089 | 21.3087 | 10.962 | -0.24111 | -2.1995 | 20.0232 | 27
DEMO | DEMO | 2016-01-15 | NOON | AT SEA | 18.24 | 17.8 | 60.1 | 150 | 12 | 10.25 | 8.2 | 79950 | 278 | 150 | 29 | 26 | 305 | 339 | 21835 | 5 | 1344 | 12.5 | 9.225 | 3.275 | 1501.855 | 1.1682 | 50 | 0.3467 | 9.3834 | 9.157 | 6.1733 | -0.85 | -28416.674 | 50019.6611 | -78436.3351 | -1026.0629 | 22861.0629 | 4.6992 | 20.2398 | 10.4122 | -1.0288 | -9.8804 | 6.5502 | 26
DEMO | DEMO | 2016-01-16 | NOON | AT SEA | 18.417 | 18.25 | 61.5 | 160 | 12 | 10.25 | 8.2 | 79860 | 280 | 160 | 28 | 27 | 299 | 331 | 19263 | 5 | 1344 | 12.5 | 9.225 | 3.275 | 1501.855 | 1.1721 | 55 | 0.2934 | 9.4744 | 9.3885 | 6.1733 | -0.784 | -26297.2366 | 52755.3136 | -79052.5501 | -1060.2675 | 20323.2675 | 5.5042 | 19.5252 | 10.0445 | -0.57009 | -5.6756 | 15.4708 | 27
DEMO | DEMO | 2016-01-18 | NOON | AT SEA | 18.44 | 18.76 | 60.5 | 90 | 12 | 10.25 | 8.2 | 79780 | 280 | 90 | 28 | 28 | 303 | 337 | 20711 | 4 | 1344 | 12.5 | 9.225 | 3.275 | 1501.855 | 1.1721 | 60 | 0.24 | 9.4863 | 9.6509 | 6.1733 | 0.25 | 8385.5984 | 55745.0282 | -47359.4298 | -652.9441 | 21363.9441 | 3.1526 | 19.8271 | 10.1999 | -0.71359 | -6.996 | 13.5882 | 28
DEMO | DEMO | 2016-01-19 | NOON | AT SEA | 19.44 | 19.28 | 62.8 | 100 | 12 | 10.25 | 8.2 | 79685 | 266 | 100 | 28 | 27 | 310 | 343 | 20411 | 5 | 1344 | 12.5 | 9.225 | 3.275 | 1501.855 | 1.1721 | 65 | 0.2266 | 10.0007 | 9.9184 | 6.1733 | 0.15 | 5031.359 | 58878.2008 | -53846.8417 | -762.9638 | 21173.9638 | 3.738 | 19.7744 | 10.1727 | -0.17203 | -1.6911 | 5.5575 | 27
DEMO | DEMO | 2016-01-20 | NOON | AT SEA | 18.917 | 19.125 | 63.7 | 70 | 25 | 10.25 | 8.2 | 79585 | 263 | 70 | 28 | 28 | 318 | 354 | 21451 | 5 | 1344 | 12.5 | 9.225 | 3.275 | 1501.855 | 1.1721 | 70 | 0.213 | 9.7317 | 9.8387 | 12.861 | 0.213 | 31009.2441 | 57935.3132 | -26926.0691 | -378.4522 | 21829.4522 | 1.7643 | 19.9614 | 10.2689 | -0.53726 | -5.2319 | 10.0961 | 28
DEMO | DEMO | 2016-01-21 | NOON | AT SEA | 18.36 | 18.08 | 62.4 | 70 | 26 | 10.25 | 8.2 | 79485 | 270 | 70 | 26 | 26 | 324 | 357 | 24300 | 6 | 1344 | 12.5 | 9.225 | 3.275 | 1501.855 | 1.1799 | 75 | 0.2 | 9.4451 | 9.3011 | 13.3754 | 0.213 | 33763.831 | 52123.2136 | -18359.3826 | -243.9457 | 24543.9457 | 1.0039 | 20.6924 | 10.645 | -1.1999 | -11.2717 | 10.3844 | 26
DEMO | DEMO | 2016-01-22 | NOON | AT SEA | 18.88 | 18.96 | 62.3 | 90 | 25 | 10.25 | 8.2 | 79385 | 295 | 80 | 25 | 25 | 299 | 327 | 19952 | 6 | 1344 | 12.5 | 9.225 | 3.275 | 1501.855 | 1.1839 | 80 | 0.2166 | 9.7126 | 9.7538 | 12.861 | 0.25 | 36762.043 | 57512.89 | -20750.847 | -289.1418 | 20241.1418 | 1.4492 | 19.5079 | 10.0356 | -0.323 | -3.2185 | 19.3121 | 25
DEMO | DEMO | 2016-01-23 | NOON | AT SEA | 18.667 | 18.833 | 62 | 80 | 32 | 10.25 | 8.2 | 79285 | 280 | 80 | 24 | 24 | 303 | 336 | 21139 | 6 | 1344 | 12.5 | 9.225 | 3.275 | 1501.855 | 1.1879 | 85 | 0.233 | 9.6031 | 9.6884 | 16.4621 | 0.2166 | 52359.6941 | 56935.956 | -4576.2619 | -63.3384 | 21202.3384 | 0.29963 | 19.7885 | 10.18 | -0.57695 | -5.6675 | 20.0019 | 24
DEMO | DEMO | 2016-01-24 | NOON | AT SEA | 12.542 | 12.833 | 52.5 | 50 | 56 | 10.25 | 8.2 | 79200 | 292 | 50 | 12 | 18 | 242 | 264 | 16038 | 8 | 1344 | 12.5 | 9.225 | 3.275 | 1501.855 | 1.2379 | 90 | 0.25 | 6.4521 | 6.6018 | 28.8086 | 0.3467 | 267467.4552 | 27549.0325 | 239918.4227 | 2262.7078 | 13775.2922 | -14.1084 | 17.3412 | 8.921 | -2.4689 | -27.6752 | 22.5049 | 18
DEMO | DEMO | 2016-01-27 | NOON | AT SEA | 10.447 | 10.335 | 31.9 | 30 | 9 | 9.7 | 7.4 | 73800 | 40 | 30 | 12 | 13 | 165 | 195 | 3499 | 2 | 1344 | 12.5 | 8.55 | 3.95 | 1534.39 | 1.2379 | 95 | 0.2 | 5.3744 | 5.3167 | 4.63 | 0.65 | 13232.6608 | 18254.8673 | -5022.2065 | -38.1454 | 3537.1454 | 1.0902 | 11.4436 | 5.8871 | -0.51272 | -8.7092 | 6.4892 | 13
DEMO | DEMO | 2016-01-28 | NOON | AT SEA | 10.958 | 11.083 | 35.3 | 40 | 19 | 9.7 | 7.4 | 73780 | 49 | 40 | 12 | 13 | 183 | 207 | 4034 | 3 | 1344 | 12.5 | 8.55 | 3.95 | 1534.39 | 1.2379 | 100 | 0.15 | 5.6372 | 5.7015 | 9.7744 | 0.4835 | 43868.4697 | 20992.8974 | 22875.5723 | 186.3228 | 3847.6772 | -4.6188 | 11.7442 | 6.0417 | -0.40446 | -6.6945 | 14.2261 | 13
DEMO | DEMO | 2016-02-07 | NOON | AT SEA | 10.274 | 10.228 | 33.2 | 60 | 17 | 10.2 | 8.6 | 81600 | 226 | 60 | 14 | 16 | 186 | 210 | 3128 | 4 | 1344 | 12.5 | 9.4 | 3.1 | 1493.42 | 1.2292 | 105 | 0.1 | 5.2854 | 5.2617 | 8.7455 | 0.24 | 16848.7873 | 17280.2458 | -431.4585 | -3.2431 | 3131.2431 | 0.10368 | 11.0162 | 5.6672 | -0.3818 | -6.737 | 13.85 | 16
DEMO | DEMO | 2016-02-10 | NOON | AT SEA | 9.333 | 8.5 | 31.7 | 60 | 20 | 10.7 | 9.7 | 88880 | 225 | 60 | 12 | 10 | 178.5 | 201.1 | 3963 | 4 | 1344 | 12.5 | 10.2 | 2.3 | 1454.86 | 1.2379 | 110 | -0.05 | 4.8013 | 4.3727 | 10.2888 | 0.24 | 22877.3376 | 11707.9541 | 11169.3835 | 69.7726 | 3893.2274 | -1.7606 | 11.7608 | 6.0502 | -1.2489 | -20.6429 | 14.5148 | 10
DEMO | DEMO | 2016-02-14 | NOON | AT SEA | 16.054 | 16.432 | 51.6 | 160 | 38 | 10.8 | 9.8 | 88710 | 211 | 166.0034 | 17 | 16 | 326.9 | 357.3 | 25138 | 6 | 1344 | 12.5 | 10.3 | 2.2 | 1450.04 | 1.2165 | 115 | -0.2 | 8.2588 | 8.4533 | 19.5487 | -0.784 | -264257.3556 | 42858.1671 | -307115.5228 | -3708.7613 | 28846.7613 | 14.7536 | 21.5679 | 11.0954 | -2.8366 | -25.5653 | 27.8578 | 16
DEMO | DEMO | 2016-02-17 | NOON | AT SEA | 18.696 | 19.022 | 61.1 | 140 | 15 | 10.8 | 10 | 92030 | 203 | 140 | 23 | 22 | 290 | 326 | 20415 | 4 | 1344 | 12.5 | 10.4 | 2.1 | 1445.22 | 1.1919 | 120 | -0.35 | 9.618 | 9.7857 | 7.7166 | -0.75 | -38463.8213 | 56082.8292 | -94546.6506 | -1321.7186 | 21736.7186 | 6.4743 | 19.7452 | 10.1577 | -0.53973 | -5.3135 | 13.6081 | 22
DEMO | DEMO | 2016-02-18 | NOON | AT SEA | 19.125 | 19.208 | 63.3 | 120 | 18 | 10.8 | 10 | 91930 | 201 | 120 | 28 | 27 | 296 | 333 | 20370 | 4 | 1344 | 12.5 | 10.4 | 2.1 | 1445.22 | 1.1721 | 125 | -0.466 | 9.8387 | 9.8814 | 9.2599 | -0.35 | -25418.5382 | 56235.5211 | -81654.0593 | -1152.6478 | 21522.6478 | 5.6586 | 19.6878 | 10.1282 | -0.28953 | -2.8587 | 5.8644 | 27
DEMO | DEMO | 2016-02-22 | NOON | AT SEA | 17.708 | 18.542 | 60 | 80 | 18 | 12.9 | 11.8 | 114290 | 296 | 80 | 29 | 27 | 300 | 325 | 18245.2 | 4 | 1344 | 12.5 | 12.35 | 0.15 | 1351.23 | 1.1682 | 135 | -0.7 | 9.1097 | 9.5387 | 9.2599 | 0.2166 | 14658.7374 | 48833.1981 | -34174.4608 | -465.6879 | 18710.8879 | 2.5524 | 18.5697 | 9.553 | -0.44331 | -4.6405 | 14.0084 | 27
DEMO | DEMO | 2016-02-24 | NOON | AT SEA | 19 | 19.375 | 63.5 | 100 | 12 | 12.5 | 12.5 | 114090 | 232 | 100 | 30 | 28 | 295 | 325 | 20354 | 4 | 1344 | 12.5 | 12.5 | 0 | 1344 | 1.1644 | 145 | -0.8 | 9.7744 | 9.9673 | 6.1733 | 0.15 | 4472.8246 | 52859.1837 | -48386.3591 | -688.9716 | 21042.9716 | 3.3849 | 19.2241 | 9.8896 | -0.11528 | -1.1656 | 5.598 | 28
DEMO | DEMO | 2016-02-25 | NOON | AT SEA | 19.24 | 20.2 | 64.1 | 100 | 12 | 12.5 | 12.5 | 114000 | 231 | 100 | 31 | 28 | 295 | 325 | 20985 | 4 | 1344 | 12.5 | 12.5 | 0 | 1344 | 1.1605 | 150 | -0.85 | 9.8978 | 10.3917 | 6.1733 | 0.15 | 4458.1186 | 57267.6709 | -52809.5523 | -783.972 | 21768.972 | 3.7359 | 19.4179 | 9.9893 | -0.091499 | -0.91597 | 5.9548 | 28
DEMO | DEMO | 2016-02-26 | NOON | AT SEA | 19.125 | 19.5 | 63.2 | 120 | 12 | 12.5 | 12.5 | 113920 | 231 | 110 | 31 | 28 | 295 | 320 | 19791 | 4 | 1344 | 12.5 | 12.5 | 0 | 1344 | 1.1605 | 155 | -0.817 | 9.8387 | 10.0316 | 6.1733 | -0.35 | -10402.2768 | 53367.395 | -63769.6718 | -913.8722 | 20704.8722 | 4.6176 | 19.1354 | 9.844 | -0.0053402 | -0.054248 | 6.1564 | 28
DEMO | DEMO | 2016-02-27 | NOON | AT SEA | 18.92 | 19.16 | 63.5 | 120 | 14 | 12.5 | 12.5 | 113840 | 240 | 120 | 32 | 28 | 295 | 320 | 20196 | 4 | 1344 | 12.5 | 12.5 | 0 | 1344 | 1.1567 | 160 | -0.784 | 9.7332 | 9.8567 | 7.2022 | -0.35 | -14112.2555 | 51353.7589 | -65466.0144 | -921.8242 | 21117.8242 | 4.5644 | 19.2479 | 9.9019 | -0.16867 | -1.7034 | 5.7818 | 28
DEMO | DEMO | 2016-02-28 | NOON | AT SEA | 18.833 | 19.042 | 59.8 | 150 | 15 | 12.5 | 12.5 | 113770 | 241 | 150 | 32 | 28 | 295 | 320 | 19698 | 4 | 1344 | 12.5 | 12.5 | 0 | 1344 | 1.1567 | 165 | -0.75 | 9.6884 | 9.796 | 7.7166 | -0.85 | -39343.5695 | 50723.1656 | -90066.7351 | -1260.4153 | 20958.4153 | 6.3987 | 19.2061 | 9.8804 | -0.19195 | -1.9427 | 7.0563 | 28
DEMO | DEMO | 2016-02-29 | NOON | AT SEA | 19.12 | 19.12 | 66.9 | 120 | 12 | 12.5 | 12.5 | 113700 | 247 | 100 | 32 | 28 | 295 | 320 | 20323 | 4 | 1344 | 12.5 | 12.5 | 0 | 1344 | 1.1567 | 170 | -0.7334 | 9.8361 | 9.8361 | 6.1733 | -0.35 | -10368.1877 | 51139.562 | -61507.7497 | -864.2799 | 21187.2799 | 4.2527 | 19.2685 | 9.9125 | -0.076414 | -0.77088 | 5.9985 | 28
DEMO | DEMO | 2016-03-01 | NOON | AT SEA | 19.042 | 19.208 | 63.2 | 170 | 16 | 12.5 | 12.5 | 113620 | 235 | 150 | 32 | 29 | 300 | 320 | 19150.8 | 4 | 1344 | 12.5 | 12.5 | 0 | 1344 | 1.1567 |  |  | 9.796 | 9.8814 | 8.231 | -0.7334 | -38623.6388 | 51611.386 | -90235.0248 | -1273.7787 | 20424.5787 | 6.6513 | 19.0633 | 9.8069 | -0.010964 | -0.1118 | 3.5791 | 29
DEMO | DEMO | 2016-03-02 | NOON | AT SEA | 18.68 | 19.76 | 63.7 | 110 | 18 | 12.5 | 12.5 | 113540 | 245 | 100 | 32 | 29 | 300 | 320 | 20381 | 4 | 1344 | 12.5 | 12.5 | 0 | 1344 | 1.1567 |  |  | 9.6097 | 10.1653 | 9.2599 | -0.05 | -3332.6318 | 54620.4292 | -57953.061 | -841.5889 | 21222.5889 | 4.1293 | 19.2804 | 9.9186 | -0.30885 | -3.1139 | 19.4205 | 29
DEMO | DEMO | 2016-03-03 | NOON | AT SEA | 18.625 | 18.583 | 63.1 | 100 | 17 | 12.5 | 12.5 | 113540 | 245 | 80 | 32 | 29 | 305 | 325 | 20167.8 | 4 | 1344 | 12.5 | 12.5 | 0 | 1344 | 1.1567 |  |  | 9.5814 | 9.5598 | 8.7455 | 0.15 | 8917.8758 | 48307.3131 | -39389.4373 | -537.9381 | 20705.7381 | 2.6673 | 19.1412 | 9.847 | -0.26556 | -2.6968 | 4.8667 | 29
DEMO | DEMO | 2016-03-04 | NOON | AT SEA | 18.56 | 19.36 | 62.6 | 120 | 17 | 12.5 | 12.5 | 113380 | 262 | 100 | 32 | 29 | 305 | 315 | 19773 | 4 | 1344 | 12.5 | 12.5 | 0 | 1344 | 1.1567 |  |  | 9.548 | 9.9596 | 8.7455 | -0.35 | -20808.3768 | 52431.458 | -73239.8347 | -1042.052 | 20815.052 | 5.2701 | 19.1732 | 9.8635 | -0.31546 | -3.1983 | 5.8176 | 29
DEMO | DEMO | 2016-03-05 | NOON | AT SEA | 18.375 | 18.708 | 61.4 | 20 | 15 | 12.5 | 12.5 | 113380 | 263 | 30 | 32 | 29 | 300 | 310 | 18683 | 4 | 1344 | 12.5 | 12.5 | 0 | 1344 | 1.1567 |  |  | 9.4528 | 9.6241 | 7.7166 | 0.75 | 34714.9143 | 48959.3847 | -14244.4704 | -195.844 | 18878.844 | 1.0482 | 18.6309 | 9.5845 | -0.13167 | -1.3738 | 9.5685 | 29
DEMO | DEMO | 2016-03-06 | NOON | AT SEA | 17.88 | 18.56 | 62.3 | 90 | 23 | 12.5 | 12.5 | 113220 | 268 | 80 | 23 | 22 | 310 | 320 | 20257 | 5 | 1344 | 12.5 | 12.5 | 0 | 1344 | 1.1919 |  |  | 9.1982 | 9.548 | 11.8321 | 0.25 | 28033.0037 | 49652.2358 | -21619.2322 | -294.8865 | 20551.8865 | 1.4557 | 19.104 | 9.8279 | -0.62967 | -6.407 | 18.232 | 22
DEMO | DEMO | 2016-03-07 | NOON | AT SEA | 17.958 | 18 | 63.4 | 60 | 18 | 12.5 | 12.5 | 113140 | 273 | 60 | 20 | 19 | 310 | 320 | 21514 | 5 | 1344 | 12.5 | 12.5 | 0 | 1344 | 1.2041 |  |  | 9.2383 | 9.2599 | 9.2599 | 0.24 | 16651.4494 | 47179.1068 | -30527.6573 | -403.8338 | 21917.8338 | 1.8771 | 19.47 | 10.0161 | -0.77783 | -7.7657 | 18.2982 | 19
DEMO | DEMO | 2016-03-08 | NOON | AT SEA | 18.52 | 18.6 | 63.1 | 40 | 17 | 12.5 | 12.5 | 113050 | 280 | 40 | 23 | 21 | 310 | 320 | 20823 | 4 | 1344 | 12.5 | 12.5 | 0 | 1344 | 1.1919 |  |  | 9.5274 | 9.5686 | 8.7455 | 0.4835 | 29618.8556 | 49866.4847 | -20247.6291 | -276.7731 | 21099.7731 | 1.3292 | 19.2548 | 9.9055 | -0.37803 | -3.8164 | 16.7231 | 21
DEMO | DEMO | 2016-03-09 | NOON | AT SEA | 17.84 | 18.04 | 60.2 | 60 | 22 | 12.5 | 12.5 | 112970 | 284 | 60 | 25 | 22 | 280 | 290 | 17929 | 4 | 1344 | 12.5 | 12.5 | 0 | 1344 | 1.1839 |  |  | 9.1776 | 9.2805 | 11.3177 | 0.24 | 24457.2419 | 46594.3068 | -22137.0649 | -293.49 | 18222.49 | 1.637 | 18.4437 | 9.4882 | -0.31056 | -3.2731 | 20.3541 | 22
DEMO | DEMO | 2016-03-10 | NOON | AT SEA | 18.083 | 17.875 | 60.5 | 100 | 16 | 12.5 | 12.5 | 112900 | 290 | 100 | 27 | 24 | 280 | 290 | 18744 | 4 | 1344 | 12.5 | 12.5 | 0 | 1344 | 1.176 |  |  | 9.3026 | 9.1956 | 8.231 | 0.15 | 8031.1653 | 45441.0498 | -37409.8844 | -491.4384 | 19235.4384 | 2.6218 | 18.7403 | 9.6408 | -0.33816 | -3.5076 | 4.6661 | 24
DEMO | DEMO | 2016-03-11 | NOON | AT SEA | 17.2 | 17.84 | 57.3 | 90 | 25 | 12.5 | 12.5 | 112820 | 292 | 100 | 29 | 26 | 270 | 290 | 15880 | 5 | 1344 | 12.5 | 12.5 | 0 | 1344 | 1.1682 |  |  | 8.8484 | 9.1776 | 12.861 | 0.25 | 32462.5863 | 44963.6651 | -12501.0788 | -163.9 | 16043.9 | 1.0321 | 17.7679 | 9.1405 | -0.29214 | -3.1961 | 18.8523 | 26
DEMO | DEMO | 2016-03-12 | NOON | AT SEA | 16.44 | 16.6 | 56 | 90 | 30 | 12.5 | 12.5 | 112750 | 293 | 110 | 30 | 28 | 270 | 290 | 15978 | 5 | 1344 | 12.5 | 12.5 | 0 | 1344 | 1.1644 |  |  | 8.4574 | 8.5397 | 15.4332 | 0.25 | 46591.923 | 38801.9191 | 7790.0039 | 95.0348 | 15882.9652 | -0.59479 | 17.7161 | 9.1139 | -0.65649 | -7.2031 | 20.7176 | 28
DEMO | DEMO | 2016-03-16 | NOON | AT SEA | 13.019 | 13.019 | 43.8 | 100 | 16 | 9.9 | 9.5 | 82600 | 212 | 100 | 29 | 26 | 260 | 280 | 7363 | 4 | 1344 | 12.5 | 9.7 | 2.8 | 1478.96 | 1.1682 |  |  | 6.6975 | 6.6975 | 8.231 | 0.15 | 8779.1299 | 26350.2304 | -17571.1005 | -168.1176 | 7531.1176 | 2.2833 | 14.3948 | 7.4053 | -0.70776 | -9.5575 | 4.1871 | 26
DEMO | DEMO | 2016-03-17 | NOON | AT SEA | 11.875 | 12 | 39.2 | 150 | 10 | 9.9 | 9.5 | 82550 | 231 | 150 | 28 | 26 | 210 | 230 | 4780 | 4 | 1344 | 12.5 | 9.7 | 2.8 | 1478.96 | 1.1721 |  |  | 6.109 | 6.1733 | 5.1444 | -0.85 | -19497.499 | 22461.1189 | -41958.6179 | -370.0319 | 5150.0319 | 7.7413 | 12.8199 | 6.5951 | -0.48608 | -7.3704 | 4.4901 | 26
DEMO | DEMO | 2016-03-22 | NOON | AT SEA | 13.878 | 13.776 | 45.3 | 110 | 15 | 9.5 | 8.8 | 77830 | 38 | 120 | 25 | 24 | 210 | 230 | 9370 | 4 | 1344 | 12.5 | 9.15 | 3.35 | 1505.47 | 1.1839 |  |  | 7.1394 | 7.0869 | 7.7166 | -0.05 | -2653.2382 | 30435.3916 | -33088.6298 | -334.9952 | 9704.9952 | 3.5752 | 15.5878 | 8.019 | -0.87958 | -10.9687 | 14.7999 | 24
DEMO | DEMO | 2016-03-24 | NOON | AT SEA | 13.846 | 14.406 | 46.9 | 40 | 12 | 9.8 | 8.8 | 80070 | 34 | 50 | 25 | 24 | 200 | 220 | 9275 | 4 | 1344 | 12.5 | 9.3 | 3.2 | 1498.24 | 1.1839 |  |  | 7.1229 | 7.411 | 6.1733 | 0.4835 | 16341.5018 | 33122.9286 | -16781.4268 | -177.6679 | 9452.6679 | 1.9156 | 15.4461 | 7.9461 | -0.82316 | -10.3594 | 12.412 | 24
DEMO | DEMO | 2016-03-26 | NOON | AT SEA | 10.243 | 11.707 | 35.9 | 50 | 11 | 10.7 | 10.6 | 92660 | 47 | 50 | 27 | 25 | 200 | 220 | 5090 | 3 | 1344 | 12.5 | 10.65 | 1.85 | 1433.17 | 1.176 |  |  | 5.2694 | 6.0225 | 5.6588 | 0.3467 | 9355.8876 | 20784.8039 | -11428.9163 | -98.3303 | 5188.3303 | 1.9318 | 12.8161 | 6.5931 | -1.3237 | -20.0774 | 1.5875 | 25
DEMO | DEMO | 2016-03-28 | NOON | AT SEA | 16.795 | 16.923 | 57.3 | 120 | 12 | 13.7 | 13.7 | 127580 | 114 | 120 | 29 | 27 | 265 | 275 | 15780 | 4 | 1344 | 12.5 | 13.7 | -1.2 | 1286.16 | 1.1682 |  |  | 8.64 | 8.7059 | 6.1733 | -0.35 | -10020.4992 | 38718.8494 | -48739.3486 | -606.1691 | 16386.1691 | 3.8414 | 17.6987 | 9.1049 | -0.46492 | -5.1062 | 5.1369 | 27
DEMO | DEMO | 2016-03-29 | NOON | AT SEA | 16.478 | 16.522 | 56.8 | 40 | 17 | 13.7 | 13.7 | 127510 | 100 | 40 | 29 | 27 | 265 | 285 | 15400 | 4 | 1344 | 12.5 | 13.7 | -1.2 | 1286.16 | 1.1682 |  |  | 8.4769 | 8.4996 | 8.7455 | 0.4835 | 27781.337 | 36905.6594 | -9124.3224 | -110.7898 | 15510.7898 | 0.71941 | 17.4215 | 8.9623 | -0.48536 | -5.4155 | 15.7441 | 27
DEMO | DEMO | 2016-03-30 | NOON | AT SEA | 16.333 | 16.458 | 57.1 | 50 | 23 | 13.7 | 13.7 | 127430 | 112 | 60 | 26 | 25 | 250 | 280 | 15800 | 4 | 1344 | 12.5 | 13.7 | -1.2 | 1286.16 | 1.1799 | 180 | -0.7 | 8.4023 | 8.4667 | 11.8321 | 0.3467 | 36830.0176 | 36987.5395 | -157.5219 | -1.9053 | 15801.9053 | 0.012059 | 17.5161 | 9.011 | -0.60864 | -6.7544 | 4.2832 | 25
DEMO | DEMO | 2016-03-31 | NOON | AT SEA | 16.174 | 16.348 | 55.8 | 50 | 15 | 13.7 | 13.7 | 127370 | 108 | 50 | 25 | 24 | 250 | 280 | 14650 | 3 | 1344 | 12.5 | 13.7 | -1.2 | 1286.16 | 1.1839 | 175 | -0.7168 | 8.3206 | 8.4101 | 7.7166 | 0.3467 | 15717.4818 | 36617.1701 | -20899.6883 | -251.0968 | 14901.0968 | 1.714 | 17.2227 | 8.86 | -0.53947 | -6.0889 | 2.2423 | 24
DEMO | DEMO | 2016-04-01 | NOON | AT SEA | 16.292 | 16.333 | 55.6 | 60 | 11 | 13.7 | 13.7 | 127300 | 104 | 60 | 25 | 22 | 250 | 280 | 14320 | 3 | 1344 | 12.5 | 13.7 | -1.2 | 1286.16 | 1.1839 |  |  | 8.3813 | 8.4023 | 5.6588 | 0.24 | 5851.1768 | 36550.0052 | -30698.8284 | -368.4889 | 14688.4889 | 2.5732 | 17.1522 | 8.8238 | -0.44251 | -5.015 | 13.8993 | 22
DEMO | DEMO | 2016-04-02 | NOON | AT SEA | 15.913 | 15.826 | 54.2 | 80 | 11 | 13.7 | 13.7 | 127250 | 102 | 80 | 24 | 22 | 250 | 280 | 13500 | 3 | 1344 | 12.5 | 13.7 | -1.2 | 1286.16 | 1.1879 |  |  | 8.1863 | 8.1415 | 5.6588 | 0.2166 | 5298.4581 | 34431.5775 | -29133.1194 | -338.8401 | 13838.8401 | 2.5099 | 16.8603 | 8.6736 | -0.48734 | -5.6187 | 10.4153 | 22
DEMO | DEMO | 2016-04-03 | NOON | AT SEA | 16.167 | 16.375 | 54.7 | 100 | 12 | 13.7 | 13.7 | 127200 | 96 | 100 | 22 | 19 | 250 | 280 | 13770 | 4 | 1344 | 12.5 | 13.7 | -1.2 | 1286.16 | 1.1959 |  |  | 8.317 | 8.424 | 6.1733 | 0.15 | 4396.3513 | 37111.6413 | -32715.2901 | -393.703 | 14163.703 | 2.8591 | 16.9741 | 8.7322 | -0.41522 | -4.7551 | 4.4029 | 19
DEMO | DEMO | 2016-04-04 | NOON | AT SEA | 15.652 | 15.87 | 52.2 | 120 | 20 | 13.7 | 13.7 | 127150 | 93 | 140 | 22 | 19 | 250 | 270 | 11730 | 4 | 1344 | 12.5 | 13.7 | -1.2 | 1286.16 | 1.1959 |  |  | 8.052 | 8.1642 | 10.2888 | -0.35 | -28494.8692 | 34857.9144 | -63352.7836 | -738.8892 | 12468.8892 | 6.2991 | 16.3617 | 8.4171 | -0.36509 | -4.3374 | 5.9776 | 19
DEMO | DEMO | 2016-04-05 | NOON | AT SEA | 16.083 | 15.875 | 54.4 | 40 | 22 | 13.6 | 13.6 | 127100 | 88 | 50 | 21 | 19 | 250 | 270 | 14060 | 4 | 1344 | 12.5 | 13.6 | -1.1 | 1290.98 | 1.2 |  |  | 8.2737 | 8.1667 | 11.3177 | 0.4835 | 47971.0167 | 35129.6209 | 12841.3958 | 149.8175 | 13910.1825 | -1.0656 | 16.8869 | 8.6873 | -0.41358 | -4.7608 | 17.8346 | 19
DEMO | DEMO | 2016-04-06 | NOON | AT SEA | 15.565 | 15.478 | 55.8 | 60 | 28 | 13.6 | 13.6 | 127050 | 84 | 80 | 21 | 19 | 250 | 270 | 16410 | 5 | 1344 | 12.5 | 13.6 | -1.1 | 1290.98 | 1.2 |  |  | 8.0073 | 7.9625 | 14.4043 | 0.24 | 38571.3098 | 33394.5565 | 5176.7533 | 58.8856 | 16351.1144 | -0.35884 | 17.6942 | 9.1026 | -1.0954 | -12.0336 | 22.1215 | 19
DEMO | DEMO | 2016-04-09 | NOON | AT SEA | 19.022 | 17.717 | 67.8 | 80 | 22 | 13.7 | 13.6 | 128965 | 69 | 80 | 24 | 23 | 295 | 320 | 27380 | 4 | 1344 | 12.5 | 13.65 | -1.15 | 1288.57 | 1.1879 |  |  | 9.7857 | 9.1143 | 11.3177 | 0.2166 | 21233.5455 | 43232.2646 | -21998.7192 | -286.4338 | 27666.4338 | 1.0461 | 20.5605 | 10.5771 | -0.79147 | -7.4828 | 15.2949 | 23
DEMO | DEMO | 2016-04-10 | NOON | AT SEA | 17.609 | 17.913 | 60.9 | 90 | 12 | 13.7 | 13.6 | 128865 | 69 | 100 | 25 | 24 | 280 | 300 | 19150 | 4 | 1344 | 12.5 | 13.65 | -1.15 | 1288.57 | 1.1839 |  |  | 9.0588 | 9.2152 | 6.1733 | 0.25 | 7267.1165 | 44045.8695 | -36778.753 | -484.1746 | 19634.1746 | 2.5283 | 18.6284 | 9.5832 | -0.5244 | -5.4721 | 13.1912 | 24
DEMO | DEMO | 2016-04-11 | NOON | AT SEA | 17.48 | 17.61 | 60.6 | 40 | 18 | 13.7 | 13.6 | 128765 | 76 | 40 | 25 | 24 | 290 | 310 | 19100 | 4 | 1344 | 12.5 | 13.65 | -1.15 | 1288.57 | 1.1839 |  |  | 8.9924 | 9.0593 | 9.2599 | 0.4835 | 31622.8576 | 42568.3923 | -10945.5347 | -141.6554 | 19241.6554 | 0.74165 | 18.5217 | 9.5283 | -0.53591 | -5.6244 | 16.7246 | 24
DEMO | DEMO | 2016-04-12 | NOON | AT SEA | 17.5 | 18 | 61.6 | 50 | 22 | 13.7 | 13.6 | 128665 | 60 | 60 | 25 | 24 | 300 | 330 | 20540 | 5 | 1344 | 12.5 | 13.65 | -1.15 | 1288.57 | 1.1839 |  |  | 9.0027 | 9.2599 | 11.3177 | 0.3467 | 33873.4028 | 44474.7532 | -10601.3503 | -140.2395 | 20680.2395 | 0.68276 | 18.9119 | 9.729 | -0.72633 | -7.4656 | 3.4026 | 24
DEMO | DEMO | 2016-04-13 | NOON | AT SEA | 17.435 | 17.783 | 61.9 | 60 | 30 | 13.7 | 13.6 | 128565 | 75 | 60 | 28 | 28 | 300 | 330 | 21620 | 5 | 1344 | 12.5 | 13.65 | -1.15 | 1288.57 | 1.1721 |  |  | 8.9693 | 9.1483 | 15.4332 | 0.24 | 43168.3372 | 42976.4501 | 191.8872 | 2.5078 | 21617.4922 | -0.011599 | 19.1564 | 9.8548 | -0.88558 | -8.9862 | 24.3066 | 28
DEMO | DEMO | 2016-04-14 | NOON | AT SEA | 17.875 | 17.917 | 63.8 | 50 | 28 | 13.7 | 13.6 | 128445 | 46 | 50 | 29 | 28 | 305 | 335 | 23600 | 5 | 1344 | 12.5 | 13.65 | -1.15 | 1288.57 | 1.1682 |  |  | 9.1956 | 9.2172 | 14.4043 | 0.3467 | 54142.9286 | 43482.1829 | 10660.7457 | 140.3749 | 23459.6251 | -0.59481 | 19.6151 | 10.0908 | -0.89518 | -8.8713 | 6.0174 | 28
DEMO | DEMO | 2016-04-15 | NOON | AT SEA | 17.826 | 17.826 | 62.2 | 50 | 26 | 13.7 | 13.6 | 128345 | 46 | 60 | 30 | 29 | 300 | 330 | 21210 | 5 | 1344 | 12.5 | 13.65 | -1.15 | 1288.57 | 1.1644 |  |  | 9.1704 | 9.1704 | 13.3754 | 0.3467 | 46530.466 | 42899.6335 | 3630.8325 | 47.566 | 21162.434 | -0.22426 | 19.0427 | 9.7963 | -0.6259 | -6.3891 | 5.1261 | 29
DEMO | DEMO | 2016-04-16 | NOON | AT SEA | 17.583 | 17.291 | 60.2 | 80 | 4 | 13.7 | 13.6 | 128245 | 47 | 80 | 32 | 30 | 275 | 300 | 18710 | 4 | 1344 | 12.5 | 13.65 | -1.15 | 1288.57 | 1.1567 |  |  | 9.0454 | 8.8952 | 2.0578 | 0.2166 | 683.533 | 40098.6912 | -39415.1581 | -500.8643 | 19210.8643 | 2.677 | 18.5204 | 9.5276 | -0.48224 | -5.0615 | 9.3488 | 30
DEMO | DEMO | 2016-04-17 | NOON | AT SEA | 17.333 | 17.542 | 59.3 | 40 | 12 | 13.7 | 13.6 | 128145 | 46 | 50 | 32 | 30 | 260 | 285 | 16945 | 3 | 1344 | 12.5 | 13.65 | -1.15 | 1288.57 | 1.1567 |  |  | 8.9168 | 9.0243 | 6.1733 | 0.4835 | 13732.1973 | 41271.3038 | -27539.1065 | -355.0305 | 17300.0305 | 2.0952 | 17.9708 | 9.2449 | -0.32811 | -3.5491 | 13.9233 | 30
DEMO | DEMO | 2016-04-18 | NOON | AT SEA | 17.13 | 17.087 | 58.1 | 80 | 12 | 13.7 | 13.6 | 128065 | 46 | 80 | 32 | 31 | 260 | 285 | 15695 | 3 | 1344 | 12.5 | 13.65 | -1.15 | 1288.57 | 1.1567 |  |  | 8.8124 | 8.7902 | 6.1733 | 0.2166 | 6151.7972 | 39158.1003 | -33006.3031 | -414.476 | 16109.476 | 2.6408 | 17.6062 | 9.0573 | -0.24497 | -2.7046 | 11.2853 | 31
DEMO | DEMO | 2016-04-19 | NOON | AT SEA | 17 | 17.167 | 57.3 | 100 | 12 | 13.6 | 13.5 | 128000 | 46 | 100 | 32 | 31 | 260 | 280 | 14966 | 3 | 1344 | 12.5 | 13.55 | -1.05 | 1293.39 | 1.1567 |  |  | 8.7455 | 8.8314 | 6.1733 | 0.15 | 4276.1831 | 39673.4778 | -35397.2947 | -446.582 | 15412.582 | 2.984 | 17.3839 | 8.943 | -0.1975 | -2.2084 | 4.6987 | 31
DEMO | DEMO | 2016-04-20 | NOON | AT SEA | 16.522 | 16.522 | 57 | 80 | 11 | 13.6 | 13.5 | 127940 | 125 | 80 | 33 | 31 | 260 | 280 | 15217 | 3 | 1344 | 12.5 | 13.55 | -1.05 | 1293.39 | 1.153 |  |  | 8.4996 | 8.4996 | 5.6588 | 0.2166 | 5171.6066 | 36628.2192 | -31456.6126 | -381.9542 | 15598.9542 | 2.51 | 17.445 | 8.9744 | -0.4748 | -5.2907 | 10.7184 | 31
DEMO | DEMO | 2016-04-21 | NOON | AT SEA | 15.25 | 15.542 | 52 | 60 | 12 | 13.6 | 13.5 | 127890 | 124 | 70 | 32 | 31 | 235 | 260 | 11460 | 3 | 1344 | 12.5 | 13.55 | -1.05 | 1293.39 | 1.1567 |  |  | 7.8452 | 7.9954 | 6.1733 | 0.24 | 6841.893 | 32518.1079 | -25676.2149 | -293.2747 | 11753.2747 | 2.5591 | 16.0783 | 8.2713 | -0.4261 | -5.1516 | 14.002 | 31
DEMO | DEMO | 2016-04-24 | NOON | AT SEA | 18.62 | 18.6 | 61.2 | 140 | 10 | 12 | 11.4 | 106382 | 18 | 100 | 33 | 30 | 260 | 290 | 18770 | 4 | 1344 | 12.5 | 11.7 | 0.8 | 1382.56 | 1.153 |  |  | 9.5789 | 9.5686 | 5.1444 | -0.75 | -15819.6696 | 49621.6209 | -65441.2905 | -894.5435 | 19664.5435 | 4.7658 | 18.9544 | 9.7509 | -0.17204 | -1.7643 | 11.7259 | 30
DEMO | DEMO | 2016-04-25 | NOON | AT SEA | 17.41 | 17.8 | 56.8 | 160 | 13 | 12 | 11.4 | 106332 | 21 | 170 | 33 | 30 | 240 | 270 | 14710 | 4 | 1344 | 12.5 | 11.7 | 0.8 | 1382.56 | 1.153 |  |  | 8.9564 | 9.157 | 6.6877 | -0.784 | -27947.2392 | 45444.8906 | -73392.1299 | -960.0773 | 15670.0773 | 6.5267 | 17.7212 | 9.1165 | -0.1601 | -1.7562 | 15.7503 | 30
DEMO | DEMO | 2016-04-26 | NOON | AT SEA | 12.2 | 12.1 | 40.2 | 165 | 10 | 12 | 11.4 | 106282 | 14 | 170 | 33 | 29 | 180 | 210 | 5400 | 4 | 1344 | 12.5 | 11.7 | 0.8 | 1382.56 | 1.153 |  |  | 6.2762 | 6.2247 | 5.1444 | -0.75 | -15819.6696 | 20999.8309 | -36819.5005 | -327.416 | 5727.416 | 6.0633 | 13.1516 | 6.7657 | -0.48953 | -7.2354 | 8.3343 | 29
DEMO | DEMO | 2016-04-28 | NOON | AT SEA | 18.6 | 18.51 | 60.8 | 20 | 12 | 10.8 | 8.9 | 86587 | 45 | 20 | 30 | 20 | 310 | 340 | 19100 | 4 | 1344 | 12.5 | 9.85 | 2.65 | 1471.73 | 1.1644 |  |  | 9.5686 | 9.5223 | 6.1733 | 0.75 | 24489.5467 | 52829.7726 | -28340.2259 | -385.5196 | 19485.5196 | 2.0184 | 19.1808 | 9.8674 | -0.29881 | -3.0283 | 8.9892 | 20
DEMO | DEMO | 2016-04-29 | NOON | AT SEA | 17.7 | 17.7 | 61.2 | 30 | 13 | 10.8 | 8.9 | 86537 | 39 | 40 | 17 | 13 | 290 | 320 | 19930 | 4 | 1344 | 12.5 | 9.85 | 2.65 | 1471.73 | 1.2165 |  |  | 9.1056 | 9.1056 | 6.6877 | 0.65 | 26025.0786 | 50471.6421 | -24446.5634 | -318.0005 | 20248.0005 | 1.5956 | 19.4064 | 9.9835 | -0.87787 | -8.7932 | 10.4332 | 13
DEMO | DEMO | 2016-05-01 | NOON | AT SEA | 16.4 | 15.4 | 53.1 | 20 | 10 | 10.3 | 9.6 | 87128 | 215 | 20 | 23 | 19 | 245 | 265 | 13135 | 4 | 1344 | 12.5 | 9.95 | 2.55 | 1466.91 | 1.1919 |  |  | 8.4368 | 7.9224 | 5.1444 | 0.75 | 17351.5956 | 37310.28 | -19958.6844 | -225.886 | 13360.886 | 1.7197 | 17.099 | 8.7964 | -0.35958 | -4.0878 | 7.481 | 19
DEMO | DEMO | 2016-05-02 | NOON | AT SEA | 12.29 | 12.25 | 43.6 | 150 | 25 | 10.3 | 9.6 | 87128 | 290 | 160 | 21 | 17 | 215 | 235 | 7040 | 4 | 1344 | 12.5 | 9.95 | 2.55 | 1466.91 | 1.2 |  |  | 6.3225 | 6.3019 | 12.861 | -0.85 | -123742.8119 | 23768.5193 | -147511.3312 | -1328.0003 | 8368.0003 | 18.8636 | 14.8362 | 7.6323 | -1.3099 | -17.1621 | 9.5798 | 17
DEMO | DEMO | 2016-05-06 | NOON | AT SEA | 21.8 | 20.3 | 71.3 | 40 | 18 | 10.5 | 10.5 | 92442 | 205 | 40 | 21 | 20 | 380 | 410 | 31530 | 4 | 1344 | 12.5 | 10.5 | 2 | 1440.4 | 1.2 |  |  | 11.2148 | 10.4431 | 9.2599 | 0.4835 | 35829.6173 | 64091.6821 | -28262.0647 | -421.635 | 31951.635 | 1.3373 | 22.1708 | 11.4055 | -0.19074 | -1.6723 | 17.9943 | 20
DEMO | DEMO | 2016-05-07 | NOON | AT SEA | 19.1 | 18.66 | 63.1 | 130 | 10 | 10.5 | 10.5 | 92442 | 265 | 130 | 31 | 27 | 290 | 320 | 21875 | 3 | 1344 | 12.5 | 10.5 | 2 | 1440.4 | 1.1605 |  |  | 9.8258 | 9.5995 | 5.1444 | -0.5832 | -12900.2827 | 52373.7782 | -65274.0609 | -895.1359 | 22770.1359 | 4.092 | 20.0173 | 10.2977 | -0.4719 | -4.5825 | 12.4455 | 27
DEMO | DEMO | 2016-05-11 | NOON | AT SEA | 15.7 | 15.02 | 49.4 | 10 | 10 | 11.5 | 11.3 | 102816 | 198 | 10 | 29 | 29 | 220 | 240 | 10660 | 3 | 1344 | 12.5 | 11.4 | 1.1 | 1397.02 | 1.1682 |  |  | 8.0767 | 7.7269 | 5.1444 | 0.75 | 16196.7437 | 33129.5261 | -16932.7825 | -186.911 | 10846.911 | 1.7534 | 15.92 | 8.1899 | -0.1132 | -1.3822 | 12.3643 | 29
DEMO | DEMO | 2016-05-12 | NOON | AT SEA | 15.62 | 14.95 | 53.4 | 80 | 8 | 11.5 | 11.3 | 102816 | 201 | 60 | 29 | 29 | 220 | 240 | 13370 | 3 | 1344 | 12.5 | 11.4 | 1.1 | 1397.02 | 1.1682 |  |  | 8.0356 | 7.6909 | 4.1155 | 0.2166 | 2993.6765 | 32821.4485 | -29827.772 | -327.7168 | 13697.7168 | 2.4511 | 17.0652 | 8.779 | -0.74344 | -8.4684 | 9.1146 | 29
DEMO | DEMO | 2016-05-13 | NOON | AT SEA | 14.12 | 14.1 | 47.8 | 140 | 10 | 11.5 | 11.3 | 102816 | 223 | 110 | 33 | 29 | 215 | 240 | 9170 | 3 | 1344 | 12.5 | 11.4 | 1.1 | 1397.02 | 1.153 |  |  | 7.2639 | 7.2536 | 5.1444 | -0.75 | -15985.1253 | 28813.8917 | -44799.017 | -464.2205 | 9634.2205 | 5.0624 | 15.3681 | 7.906 | -0.64206 | -8.1213 | 9.6872 | 29
DEMO | DEMO | 2016-05-14 | NOON | AT SEA | 14.08 | 14 | 48.1 | 20 | 8 | 11.5 | 11.3 | 102816 | 201 | 20 | 33 | 29 | 210 | 230 | 9520 | 2 | 1344 | 12.5 | 11.4 | 1.1 | 1397.02 | 1.153 |  |  | 7.2433 | 7.2022 | 4.1155 | 0.75 | 10230.4802 | 28406.6333 | -18176.1531 | -187.0108 | 9707.0108 | 1.9644 | 15.4025 | 7.9237 | -0.68037 | -8.5866 | 6.6796 | 29
DEMO | DEMO | 2016-05-17 | NOON | AT SEA | 19.21 | 19.2 | 64 | 40 | 18 | 12.8 | 12.5 | 116904 | 271 | 50 | 33 | 30 | 310 | 340 | 20990 | 4 | 1344 | 12.5 | 12.65 | -0.15 | 1336.77 | 1.153 |  |  | 9.8824 | 9.8772 | 9.2599 | 0.4835 | 31948.49 | 51123.4575 | -19174.9676 | -270.5656 | 21260.5656 | 1.289 | 19.24 | 9.8978 | -0.015411 | -0.1557 | 17.473 | 30
DEMO | DEMO | 2016-05-18 | NOON | AT SEA | 17.4 | 18.64 | 66.9 | 50 | 8 | 12.8 | 12.5 | 116904 | 233 | 50 | 33 | 30 | 325 | 350 | 25610 | 4 | 1344 | 12.5 | 12.65 | -0.15 | 1336.77 | 1.153 |  |  | 8.9513 | 9.5892 | 4.1155 | 0.3467 | 4525.2509 | 48184.7463 | -43659.4954 | -598.0828 | 26208.0828 | 2.3353 | 20.4544 | 10.5226 | -1.5713 | -14.9327 | 5.7207 | 30
DEMO | DEMO | 2016-05-19 | NOON | AT SEA | 20.6 | 19.08 | 70.3 | 50 | 10 | 12.8 | 12.5 | 116854 | 232 | 30 | 31 | 29 | 330 | 360 | 29060 | 4 | 1344 | 12.5 | 12.65 | -0.15 | 1336.77 | 1.1605 |  |  | 10.5975 | 9.8155 | 5.1444 | 0.3467 | 7117.1994 | 50818.395 | -43701.1956 | -612.7854 | 29672.7854 | 2.1087 | 21.2121 | 10.9124 | -0.31489 | -2.8857 | 5.0356 | 29
DEMO | DEMO | 2016-05-20 | NOON | AT SEA | 19.04 | 19.16 | 67.2 | 20 | 8 | 12.8 | 12.5 | 116800 | 234 | 20 | 31 | 29 | 330 | 360 | 24260 | 4 | 1344 | 12.5 | 12.65 | -0.15 | 1336.77 | 1.1605 |  |  | 9.7949 | 9.8567 | 4.1155 | 0.75 | 9853.6363 | 51245.4384 | -41391.8021 | -582.8362 | 24842.8362 | 2.4025 | 20.1385 | 10.36 | -0.5651 | -5.4546 | 8.9991 | 29
DEMO | DEMO | 2016-05-21 | NOON | AT SEA | 18.75 | 19.25 | 64.5 | 50 | 8 | 12.7 | 12.5 | 116800 | 235 | 50 | 32 | 28 | 310 | 330 | 22220 | 4 | 1344 | 12.5 | 12.6 | -0.1 | 1339.18 | 1.1567 |  |  | 9.6457 | 9.903 | 4.1155 | 0.3467 | 4548.2656 | 51651.4338 | -47103.1682 | -666.3732 | 22886.3732 | 2.999 | 19.6609 | 10.1143 | -0.46859 | -4.6329 | 6.0291 | 28
DEMO | DEMO | 2016-05-22 | NOON | AT SEA | 18.17 | 18.32 | 65.9 | 70 | 22 | 12.7 | 12.5 | 116800 | 235 | 60 | 29 | 27 | 320 | 350 | 25090 | 5 | 1344 | 12.5 | 12.6 | -0.1 | 1339.18 | 1.1682 |  |  | 9.3474 | 9.4245 | 11.3177 | 0.213 | 21341.6377 | 47245.7371 | -25904.0994 | -348.7632 | 25438.7632 | 1.39 | 20.2787 | 10.4321 | -1.0848 | -10.3984 | 9.0447 | 27
DEMO | DEMO | 2016-05-23 | NOON | AT SEA | 18.8 | 19.04 | 66 | 30 | 25 | 12.7 | 12.5 | 116700 | 242 | 30 | 26 | 25 | 320 | 345 | 23950 | 5 | 1344 | 12.5 | 12.6 | -0.1 | 1339.18 | 1.1799 |  |  | 9.6715 | 9.7949 | 12.861 | 0.65 | 84943.42 | 51544.1248 | 33399.2953 | 467.3486 | 23482.6514 | -1.9514 | 19.811 | 10.1916 | -0.52011 | -5.1033 | 14.9159 | 25
DEMO | DEMO | 2016-05-24 | NOON | AT SEA | 18.91 | 18.95 | 65.5 | 130 | 18 | 12.7 | 12.5 | 116700 | 244 | 120 | 25 | 24 | 290 | 320 | 23120 | 4 | 1344 | 12.5 | 12.6 | -0.1 | 1339.18 | 1.1839 |  |  | 9.7281 | 9.7486 | 9.2599 | -0.5832 | -39641.7746 | 51229.2389 | -90871.0135 | -1265.5266 | 24385.5266 | 5.4737 | 20.031 | 10.3047 | -0.57667 | -5.5961 | 15.7192 | 24
DEMO | DEMO | 2016-05-25 | NOON | AT SEA | 17.96 | 18.88 | 62.7 | 150 | 8 | 12.7 | 12.5 | 116600 | 247 | 160 | 23 | 22 | 260 | 280 | 18270 | 4 | 1344 | 12.5 | 12.6 | -0.1 | 1339.18 | 1.1919 |  |  | 9.2393 | 9.7126 | 4.1155 | -0.85 | -11489.8018 | 51194.8803 | -62684.6821 | -869.7614 | 19139.7614 | 4.7606 | 18.6617 | 9.6003 | -0.36098 | -3.7601 | 7.4412 | 22
DEMO | DEMO | 2016-05-26 | NOON | AT SEA | 18.37 | 18.54 | 63.8 | 80 | 17 | 12.7 | 12.5 | 116600 | 244 | 80 | 25 | 24 | 320 | 350 | 21755 | 4 | 1344 | 12.5 | 12.6 | -0.1 | 1339.18 | 1.1839 |  |  | 9.4503 | 9.5377 | 8.7455 | 0.2166 | 13132.4833 | 49036.4401 | -35903.9568 | -489.2026 | 22244.2026 | 2.2487 | 19.5009 | 10.0321 | -0.5818 | -5.7994 | 13.6333 | 24
DEMO | DEMO | 2016-05-27 | NOON | AT SEA | 17.72 | 18.1 | 61.2 | 20 | 8 | 12.7 | 12.5 | 116600 | 262 | 20 | 25 | 24 | 290 | 320 | 19530 | 4 | 1344 | 12.5 | 12.6 | -0.1 | 1339.18 | 1.1839 |  |  | 9.1159 | 9.3114 | 4.1155 | 0.75 | 10070.054 | 46736.5472 | -36666.4932 | -487.7358 | 20017.7358 | 2.4974 | 18.9083 | 9.7272 | -0.61129 | -6.2843 | 8.5066 | 24
DEMO | DEMO | 2016-05-28 | NOON | AT SEA | 18.3 | 18.79 | 66.5 | 60 | 8 | 12.7 | 12.5 | 116600 | 262 | 60 | 20 | 18 | 330 | 355 | 25870 | 4 | 1344 | 12.5 | 12.6 | -0.1 | 1339.18 | 1.2041 |  |  | 9.4143 | 9.6663 | 4.1155 | 0.24 | 3277.3792 | 51226.8853 | -47949.5061 | -662.1366 | 26532.1366 | 2.5595 | 20.5335 | 10.5632 | -1.149 | -10.8772 | 13.6438 | 18
DEMO | DEMO | 2016-05-29 | NOON | AT SEA | 18.76 | 18.8 | 66.5 | 50 | 25 | 12.7 | 12.5 | 116600 | 268 | 50 | 19 | 18 | 330 | 365 | 26270 | 5 | 1344 | 12.5 | 12.6 | -0.1 | 1339.18 | 1.2082 |  |  | 9.6509 | 9.6715 | 12.861 | 0.3467 | 46393.0948 | 51456.9566 | -5063.8618 | -69.9643 | 26339.9643 | 0.26633 | 20.4898 | 10.5408 | -0.88989 | -8.4423 | 4.3461 | 18
DEMO | DEMO | 2016-06-01 | NOON | AT SEA | 18.52 | 18.68 | 64.8 | 150 | 8 | 12.7 | 12.5 | 116600 | 286 | 140 | 20 | 18 | 280 | 310 | 22890 | 4 | 1344 | 12.5 | 12.6 | -0.1 | 1339.18 | 1.2041 |  |  | 9.5274 | 9.6097 | 4.1155 | -0.85 | -11607.3847 | 50628.8583 | -62236.243 | -854.3915 | 23744.3915 | 3.7326 | 19.877 | 10.2255 | -0.6981 | -6.8271 | 7.3468 | 18
DEMO | DEMO | 2016-06-02 | NOON | AT SEA | 18.08 | 18.41 | 61 | 20 | 8 | 12.7 | 12.5 | 116600 | 289 | 20 | 22 | 20 | 265 | 290 | 19020 | 4 | 1344 | 12.5 | 12.6 | -0.1 | 1339.18 | 1.1959 |  |  | 9.3011 | 9.4708 | 4.1155 | 0.75 | 10172.4093 | 48842.6342 | -38670.2249 | -523.1993 | 19543.1993 | 2.7508 | 18.776 | 9.6591 | -0.35803 | -3.7067 | 8.65 | 20
DEMO | DEMO | 2016-06-03 | NOON | AT SEA | 17.64 | 17.76 | 60 | 80 | 20 | 12.7 | 12.5 | 116600 | 293 | 90 | 22 | 20 | 280 | 300 | 18455 | 4 | 1344 | 12.5 | 12.6 | -0.1 | 1339.18 | 1.1959 |  |  | 9.0747 | 9.1365 | 10.2888 | 0.2166 | 18361.1988 | 45454.5564 | -27093.3577 | -353.6246 | 18808.6246 | 1.9161 | 18.5666 | 9.5514 | -0.4767 | -4.9909 | 14.4944 | 20
DEMO | DEMO | 2016-06-04 | NOON | AT SEA | 15.4 | 15.64 | 52.7 | 120 | 8 | 12.7 | 12.5 | 116600 | 317 | 120 | 24 | 23 | 250 | 270 | 12710 | 4 | 1344 | 12.5 | 12.6 | -0.1 | 1339.18 | 1.1879 |  |  | 7.9224 | 8.0458 | 4.1155 | -0.35 | -4715.1733 | 35013.2199 | -39728.3932 | -456.6405 | 13166.6405 | 3.5928 | 16.7269 | 8.605 | -0.6826 | -7.9326 | 5.2682 | 23
DEMO | DEMO | 2016-06-06 | NOON | AT SEA | 16.63 | 16.76 | 57.5 | 120 | 18 | 10.4 | 10.1 | 90091 | 227 | 120 | 21 | 20 | 250 | 275 | 17090 | 4 | 1344 | 12.5 | 10.25 | 2.25 | 1452.45 | 1.2 |  |  | 8.5551 | 8.622 | 9.2599 | -0.35 | -26153.6203 | 44053.0215 | -70206.6417 | -864.7467 | 17954.7467 | 5.06 | 18.6642 | 9.6016 | -1.0465 | -10.8987 | 5.4844 | 20
DEMO | DEMO | 2016-06-08 | NOON | AT SEA | 13.5 | 12.68 | 47.3 | 40 | 18 | 9.8 | 9.8 | 85715 | 213 | 40 | 18 | 16 | 240 | 260 | 9440 | 4 | 1344 | 12.5 | 9.8 | 2.7 | 1474.14 | 1.2124 |  |  | 6.9449 | 6.5231 | 9.2599 | 0.4835 | 37046.7271 | 25855.6689 | 11191.0582 | 104.2863 | 9335.7137 | -1.1047 | 15.3471 | 7.8951 | -0.9502 | -12.0352 | 14.4523 | 16
DEMO | DEMO | 2016-06-09 | NOON | AT SEA | 14.2 | 12.75 | 54.9 | 30 | 25 | 9.8 | 9.8 | 85715 | 239 | 30 | 12 | 11 | 250 | 270 | 16125 | 5 | 1344 | 12.5 | 9.8 | 2.7 | 1474.14 | 1.2379 |  |  | 7.305 | 6.5591 | 12.861 | 0.65 | 98094.6111 | 26691.9964 | 71402.6147 | 669.0537 | 15455.9463 | -4.1492 | 17.888 | 9.2023 | -1.8973 | -20.6172 | 13.5057 | 11
DEMO | DEMO | 2016-06-16 | NOON | AT SEA | 19.4 | 19.5 | 60.8 | 110 | 11 | 10.1 | 9.4 | 82007 | 39 | 110 | 14 | 11 | 275 | 305 | 21480 | 3 | 1344 | 12.5 | 9.75 | 2.75 | 1476.55 | 1.2292 |  |  | 9.9801 | 10.0316 | 5.6588 | -0.05 | -1453.0519 | 62101.7579 | -63554.8098 | -910.7931 | 22390.7931 | 4.2402 | 20.0793 | 10.3296 | -0.34945 | -3.383 | 15.6869 | 11
DEMO | DEMO | 2016-06-18 | NOON | AT SEA | 13.2 | 14 | 42.2 | 150 | 13 | 10.2 | 9.7 | 85705 | 14 | 150 | 18 | 17 | 190 | 205 | 6250 | 4 | 1344 | 12.5 | 9.95 | 2.55 | 1466.91 | 1.2124 |  |  | 6.7906 | 7.2022 | 6.6877 | -0.85 | -33804.8277 | 31364.4792 | -65169.3068 | -670.514 | 6920.514 | 10.7282 | 14.0128 | 7.2088 | -0.41816 | -5.8007 | 5.4071 | 17
DEMO | DEMO | 2016-06-24 | NOON | AT SEA | 18.34 | 18.47 | 67 | 20 | 28 | 13.7 | 13.68 | 128715 | 112 | 20 | 21 | 20 | 340 | 370 | 27040 | 6 | 1344 | 12.5 | 13.69 | -1.19 | 1286.642 | 1.2 |  |  | 9.4348 | 9.5017 | 14.4043 | 0.75 | 120130.3157 | 47393.4142 | 72736.9016 | 987.321 | 26052.679 | -3.6513 | 20.2121 | 10.3979 | -0.96307 | -9.2621 | 13.6405 | 20
DEMO | DEMO | 2016-06-25 | NOON | AT SEA | 18.69 | 18.26 | 68.1 | 10 | 28 | 13.7 | 13.6 | 128715 | 112 | 10 | 17 | 15 | 340 | 370 | 29590 | 6 | 1344 | 12.5 | 13.65 | -1.15 | 1288.57 | 1.2165 |  |  | 9.6149 | 9.3937 | 14.4043 | 0.75 | 121968.9228 | 47030.7951 | 74938.1277 | 1005.6348 | 28584.3652 | -3.3986 | 20.7594 | 10.6795 | -1.0646 | -9.9684 | 22.8647 | 15
DEMO | DEMO | 2016-06-26 | NOON | AT SEA | 18.79 | 18.91 | 67.7 | 10 | 20 | 13.7 | 13.6 | 128715 | 106 | 10 | 14 | 13 | 340 | 370 | 29405 | 5 | 1344 | 12.5 | 13.65 | -1.15 | 1288.57 | 1.2292 |  |  | 9.6663 | 9.7281 | 10.2888 | 0.75 | 62879.1803 | 50965.6523 | 11913.528 | 165.565 | 29239.435 | -0.56305 | 20.8953 | 10.7494 | -1.0831 | -10.0756 | 19.1953 | 13
DEMO | DEMO | 2016-06-27 | NOON | AT SEA | 18.74 | 19.08 | 64.7 | 150 | 20 | 13.7 | 13.6 | 128715 | 100 | 150 | 14 | 13 | 290 | 320 | 23750 | 5 | 1344 | 12.5 | 13.65 | -1.15 | 1288.57 | 1.2292 |  |  | 9.6406 | 9.8155 | 10.2888 | -0.85 | -71263.071 | 51886.1289 | -123149.1998 | -1726.8183 | 25476.8183 | 7.2708 | 20.0823 | 10.3312 | -0.69055 | -6.6842 | 7.8083 | 13
DEMO | DEMO | 2016-06-28 | NOON | AT SEA | 18.62 | 19 | 62.7 | 170 | 25 | 13.7 | 13.6 | 128715 | 96 | 170 | 16 | 14 | 290 | 320 | 20470 | 5 | 1344 | 12.5 | 13.65 | -1.15 | 1288.57 | 1.2207 |  |  | 9.5789 | 9.7744 | 12.861 | -0.7334 | -95409.6194 | 51096.0532 | -146505.6726 | -2045.7131 | 22515.7131 | 9.9937 | 19.3801 | 9.9699 | -0.39103 | -3.9221 | 5.0116 | 14
DEMO | DEMO | 2016-06-29 | NOON | AT SEA | 17.95 | 18.08 | 61.4 | 170 | 25 | 13.7 | 13.6 | 128715 | 76 | 170 | 16 | 14 | 290 | 320 | 19650 | 5 | 1344 | 12.5 | 13.65 | -1.15 | 1288.57 | 1.2207 |  |  | 9.2342 | 9.3011 | 12.861 | -0.7334 | -95409.6194 | 46267.6035 | -141677.223 | -1882.5007 | 21532.5007 | 9.5802 | 19.1324 | 9.8425 | -0.60829 | -6.1802 | 5.2447 | 14
DEMO | DEMO | 2016-06-30 | NOON | AT SEA | 13.04 | 13.75 | 47 | 130 | 30 | 13.7 | 13.6 | 128715 | 73 | 130 | 18 | 17 | 245 | 260 | 9030 | 6 | 1344 | 12.5 | 13.65 | -1.15 | 1288.57 | 1.2124 |  |  | 6.7083 | 7.0736 | 15.4332 | -0.5832 | -108501.981 | 26576.143 | -135078.124 | -1364.9741 | 10394.9741 | 15.116 | 15.5124 | 7.9802 | -1.2719 | -15.9382 | 19.194 | 17
DEMO | DEMO | 2016-07-01 | NOON | AT SEA | 13.3 | 13.3 | 48.1 | 170 | 35 | 13.7 | 13.6 | 128715 | 82 | 170 | 18 | 16 | 245 | 260 | 10000 | 6 | 1344 | 12.5 | 13.65 | -1.15 | 1288.57 | 1.2124 |  |  | 6.8421 | 6.8421 | 18.0054 | -0.7334 | -185718.2733 | 24865.0787 | -210583.3519 | -2058.3175 | 12058.3175 | 20.5832 | 16.1899 | 8.3287 | -1.4867 | -17.8498 | 11.8278 | 16
DEMO | DEMO | 2016-07-04 | NOON | AT SEA | 19 | 17.86 | 67.8 | 20 | 30 | 13.5 | 13.2 | 127031 | 68 | 20 | 22 | 20 | 320 | 350 | 25615 | 6 | 1344 | 12.5 | 13.35 | -0.85 | 1303.03 | 1.1959 |  |  | 9.7744 | 9.1879 | 15.4332 | 0.75 | 139188.0085 | 44727.0104 | 94460.9982 | 1239.8544 | 24375.1456 | -4.8403 | 19.8563 | 10.2149 | -0.44051 | -4.3124 | 14.383 | 20
DEMO | DEMO | 2016-07-05 | NOON | AT SEA | 18.1 | 18 | 64.7 | 30 | 18 | 13.5 | 13.2 | 127031 | 67 | 30 | 24 | 22 | 320 | 350 | 24195 | 5 | 1344 | 12.5 | 13.35 | -0.85 | 1303.03 | 1.1879 |  |  | 9.3114 | 9.2599 | 9.2599 | 0.65 | 43134.3709 | 45125.188 | -1990.8171 | -26.3354 | 24221.3354 | 0.10885 | 19.82 | 10.1962 | -0.88485 | -8.6782 | 12.0432 | 22
DEMO | DEMO | 2016-07-06 | NOON | AT SEA | 18.67 | 18.46 | 65.9 | 10 | 24 | 13.5 | 13.2 | 127031 | 66 | 10 | 25 | 22 | 325 | 355 | 24980 | 5 | 1344 | 12.5 | 13.35 | -0.85 | 1303.03 | 1.1839 |  |  | 9.6046 | 9.4966 | 12.3466 | 0.75 | 88183.9948 | 47301.872 | 40882.1229 | 554.628 | 24425.372 | -2.2203 | 19.8681 | 10.2209 | -0.61634 | -6.0302 | 20.9615 | 22
DEMO | DEMO | 2016-07-07 | NOON | AT SEA | 18.43 | 18.91 | 64.8 | 10 | 20 | 13.5 | 13.2 | 127031 | 58 | 10 | 23 | 20 | 325 | 350 | 23890 | 4 | 1344 | 12.5 | 13.35 | -0.85 | 1303.03 | 1.1919 |  |  | 9.4811 | 9.7281 | 10.2888 | 0.75 | 61652.452 | 49971.3485 | 11681.1035 | 162.335 | 23727.665 | -0.67951 | 19.7025 | 10.1358 | -0.65464 | -6.4587 | 19.1953 | 20
DEMO | DEMO | 2016-07-08 | NOON | AT SEA | 18.45 | 18.66 | 63.9 | 30 | 18 | 13.5 | 13.2 | 127031 | 58 | 30 | 23 | 20 | 325 | 350 | 23070 | 4 | 1344 | 12.5 | 13.35 | -0.85 | 1303.03 | 1.1919 |  |  | 9.4914 | 9.5995 | 9.2599 | 0.65 | 43280.0213 | 48658.7884 | -5378.7671 | -73.7617 | 23143.7617 | 0.31973 | 19.5613 | 10.0631 | -0.5717 | -5.6811 | 12.2667 | 20
DEMO | DEMO | 2016-07-09 | NOON | AT SEA | 18.65 | 18.74 | 63.9 | 50 | 14 | 13.5 | 13.2 | 127031 | 53 | 50 | 24 | 22 | 325 | 350 | 22360 | 4 | 1344 | 12.5 | 13.35 | -0.85 | 1303.03 | 1.1879 |  |  | 9.5943 | 9.6406 | 7.2022 | 0.3467 | 13917.9417 | 48911.7484 | -34993.8066 | -481.945 | 22841.945 | 2.1554 | 19.4873 | 10.0251 | -0.43075 | -4.2967 | 3.288 | 22
DEMO | DEMO | 2016-07-10 | NOON | AT SEA | 18.54 | 18.66 | 64.3 | 80 | 14 | 13.5 | 13.2 | 127031 | 56 | 80 | 28 | 27 | 325 | 350 | 22510 | 4 | 1344 | 12.5 | 13.35 | -0.85 | 1303.03 | 1.1721 |  |  | 9.5377 | 9.5995 | 7.2022 | 0.2166 | 8579.7077 | 47850.9054 | -39271.1977 | -538.5456 | 23048.5456 | 2.3925 | 19.538 | 10.0511 | -0.51343 | -5.1082 | 12.6208 | 27
DEMO | DEMO | 2016-07-11 | NOON | AT SEA | 18.82 | 18.6 | 64.6 | 90 | 14 | 13.5 | 13.2 | 127031 | 51 | 90 | 28 | 27 | 325 | 350 | 23610 | 4 | 1344 | 12.5 | 13.35 | -0.85 | 1303.03 | 1.1721 |  |  | 9.6818 | 9.5686 | 7.2022 | 0.25 | 9902.7097 | 47543.6773 | -37640.9676 | -514.5297 | 24124.5297 | 2.1793 | 19.7971 | 10.1844 | -0.50267 | -4.9357 | 14.3243 | 27
DEMO | DEMO | 2016-07-12 | NOON | AT SEA | 18.66 | 18.75 | 64.3 | 30 | 8 | 13.5 | 13.2 | 127031 | 50 | 30 | 31 | 27 | 325 | 350 | 22440 | 3 | 1344 | 12.5 | 13.35 | -0.85 | 1303.03 | 1.1605 |  |  | 9.5995 | 9.6457 | 4.1155 | 0.65 | 8324.2736 | 47837.059 | -39512.7854 | -544.4721 | 22984.4721 | 2.4263 | 19.5223 | 10.0431 | -0.44362 | -4.4172 | 9.8859 | 27
DEMO | DEMO | 2016-07-13 | NOON | AT SEA | 18.69 | 18.6087 | 64.5 | 135 | 15 | 13.5 | 13.2 | 127031 | 50 | 135 | 32 | 29 | 325 | 350 | 21730 | 4 | 1344 | 12.5 | 13.35 | -0.85 | 1303.03 | 1.1567 |  |  | 9.6149 | 9.5731 | 7.7166 | -0.7 | -31412.8991 | 46964.3418 | -78377.2409 | -1071.8712 | 22801.8712 | 4.9327 | 19.4774 | 10.02 | -0.40509 | -4.0428 | 17.2729 | 29
DEMO | DEMO | 2016-07-14 | NOON | AT SEA | 18.91 | 18.41 | 63.9 | 130 | 20 | 13.5 | 13 | 127031 | 107 | 130 | 32 | 29 | 300 | 330 | 21020 | 4 | 1344 | 12.5 | 13.25 | -0.75 | 1307.85 | 1.1567 |  |  | 9.7281 | 9.4708 | 10.2888 | -0.5832 | -46699.0978 | 46136.8005 | -92835.8982 | -1256.0485 | 22276.0485 | 5.9755 | 19.3467 | 9.9527 | -0.22464 | -2.2571 | 16.3443 | 29
DEMO | DEMO | 2016-07-15 | NOON | AT SEA | 18.3 | 18.17 | 61.8 | 15 | 18 | 13.5 | 13 | 127031 | 129 | 15 | 32 | 29 | 275 | 295 | 18860 | 3 | 1344 | 12.5 | 13.25 | -0.75 | 1307.85 | 1.1567 |  |  | 9.4143 | 9.3474 | 9.2599 | 0.79 | 51239.2879 | 44941.7263 | 6297.5615 | 84.0938 | 18775.9062 | -0.44588 | 18.4151 | 9.4735 | -0.05921 | -0.62501 | 17.4537 | 29
DEMO | DEMO | 2016-07-17 | NOON | AT SEA | 20 | 20.4 | 64.7 | 20 | 15 | 12.6 | 11.6 | 112812 | 25 | 20 | 32 | 29 | 250 | 270 | 26115 | 4 | 1344 | 12.5 | 12.1 | 0.4 | 1363.28 | 1.1567 |  |  | 10.2888 | 10.4946 | 7.7166 | 0.75 | 35212.908 | 59051.0138 | -23838.1058 | -357.3869 | 26472.3869 | 1.3685 | 20.587 | 10.5908 | -0.30198 | -2.8513 | 10.1778 | 29
DEMO | DEMO | 2016-07-18 | NOON | AT SEA | 21.12 | 21.1667 | 70.4 | 170 | 10 | 12.6 | 11.6 | 112812 | 21 | 150 | 32 | 30 | 350 | 380 | 27900 | 3 | 1344 | 12.5 | 12.1 | 0.4 | 1363.28 | 1.1567 |  |  | 10.865 | 10.889 | 5.1444 | -0.7334 | -15303.7906 | 63572.8914 | -78876.682 | -1226.9809 | 29126.9809 | 4.3978 | 21.1739 | 10.8927 | -0.027713 | -0.25442 | 6.3204 | 30
DEMO | DEMO | 2016-07-22 | NOON | AT SEA | 20.9 | 21.56 | 68.2 | 170 | 18 | 10.8 | 8.9 | 85605 | 36 | 170 | 31 | 29 | 330 | 365 | 25980 | 4 | 1344 | 12.5 | 9.85 | 2.65 | 1471.73 | 1.1605 |  |  | 10.7518 | 11.0913 | 9.2599 | -0.7334 | -53704.745 | 71438.6385 | -125143.3835 | -1982.8659 | 27962.8659 | 7.6323 | 21.4227 | 11.0207 | -0.26891 | -2.44 | 4.0113 | 29
DEMO | DEMO | 2016-07-24 | NOON | AT SEA | 16.1 | 16.22 | 55.3 | 40 | 9 | 10.7 | 10.2 | 92134 | 183 | 40 | 33 | 28 | 260 | 280 | 14160 | 3 | 1344 | 12.5 | 10.45 | 2.05 | 1442.81 | 1.153 |  |  | 8.2825 | 8.3442 | 4.63 | 0.4835 | 8620.7053 | 39379.6556 | -30758.9503 | -366.6562 | 14526.6562 | 2.5894 | 17.4836 | 8.9942 | -0.71176 | -7.9135 | 11.9413 | 28
DEMO | DEMO | 2016-07-25 | NOON | AT SEA | 11 | 11 | 38.8 | 40 | 10 | 10.7 | 10.2 | 92134 | 246 | 40 | 33 | 28 | 180 | 220 | 5170 | 2 | 1344 | 12.5 | 10.45 | 2.05 | 1442.81 | 1.153 |  |  | 5.6588 | 5.6588 | 5.1444 | 0.4835 | 10642.846 | 18111.5485 | -7468.7025 | -60.3774 | 5230.3774 | 1.1678 | 12.8491 | 6.6101 | -0.95123 | -14.3907 | 9.865 | 28
DEMO | DEMO | 2016-07-28 | NOON | AT SEA | 11.1 | 11.05 | 40.2 | 30 | 10 | 11.4 | 11.4 | 103394 | 205 | 30 | 32 | 28 | 205 | 230 | 5640 | 3 | 1344 | 12.5 | 11.4 | 1.1 | 1397.02 | 1.1567 |  |  | 5.7103 | 5.6846 | 5.1444 | 0.65 | 13899.1751 | 17754.5283 | -3855.3532 | -31.3086 | 5671.3086 | 0.55512 | 13.1241 | 6.7516 | -1.0413 | -15.4229 | 7.0539 | 28
DEMO | DEMO | 2016-07-29 | NOON | AT SEA | 11 | 10.2 | 40.2 | 30 | 9 | 11.4 | 11.4 | 103394 | 228 | 30 | 33 | 29 | 205 | 230 | 5725 | 3 | 1344 | 12.5 | 11.4 | 1.1 | 1397.02 | 1.153 |  |  | 5.6588 | 5.2473 | 4.63 | 0.65 | 11221.5579 | 15078.7047 | -3857.1468 | -28.9137 | 5753.9137 | 0.50504 | 13.1807 | 6.7807 | -1.1218 | -16.5444 | 6.4402 | 29
DEMO | DEMO | 2016-07-30 | NOON | AT SEA | 11.3 | 11.2 | 39.9 | 160 | 9 | 11.4 | 11.4 | 103394 | 264 | 160 | 34 | 30 | 205 | 230 | 5464 | 3 | 1344 | 12.5 | 11.4 | 1.1 | 1397.02 | 1.1492 |  |  | 5.8132 | 5.7617 | 4.63 | -0.784 | -13490.8591 | 18121.0552 | -31611.9143 | -260.1989 | 5724.1989 | 4.7621 | 13.1604 | 6.7702 | -0.95706 | -14.1362 | 10.3289 | 30
DEMO | DEMO | 2016-08-01 | NOON | AT SEA | 18.5 | 18.45 | 60.3 | 20 | 10 | 12.2 | 11.8 | 109930 | 205 | 20 | 32 | 30 | 250 | 280 | 17970 | 3 | 1344 | 12.5 | 12 | 0.5 | 1368.1 | 1.1567 |  |  | 9.5171 | 9.4914 | 5.1444 | 0.75 | 15705.514 | 48472.179 | -32766.6651 | -444.2887 | 18414.2887 | 2.4724 | 18.5413 | 9.5384 | -0.021251 | -0.2228 | 8.7579 | 30
DEMO | DEMO | 2016-08-05 | NOON | AT SEA | 19 | 19.29 | 62.8 | 30 | 9 | 11.4 | 11.1 | 100128 | 194 | 30 | 32 | 30 | 320 | 350 | 20385 | 4 | 1344 | 12.5 | 11.25 | 1.25 | 1404.25 | 1.1567 |  |  | 9.7744 | 9.9235 | 4.63 | 0.65 | 11316.5971 | 54386.467 | -43069.8699 | -610.5799 | 20995.5799 | 2.9952 | 19.4191 | 9.99 | -0.2156 | -2.1581 | 10.2829 | 30
DEMO | DEMO | 2016-08-06 | NOON | AT SEA | 18.79 | 18.66 | 63.1 | 40 | 18 | 11.4 | 11.1 | 100128 | 203 | 40 | 31 | 29 | 320 | 350 | 21195 | 4 | 1344 | 12.5 | 11.25 | 1.25 | 1404.25 | 1.1605 |  |  | 9.6663 | 9.5995 | 9.2599 | 0.4835 | 33781.935 | 51059.3433 | -17277.4083 | -236.9337 | 21431.9337 | 1.1179 | 19.5388 | 10.0515 | -0.38521 | -3.8324 | 17.2181 | 29
DEMO | DEMO | 2016-08-07 | NOON | AT SEA | 18.98 | 18.83 | 62.9 | 30 | 10 | 11.4 | 11.1 | 100128 | 239 | 30 | 32 | 30 | 320 | 350 | 21225 | 3 | 1344 | 12.5 | 11.25 | 1.25 | 1404.25 | 1.1567 |  |  | 9.7641 | 9.6869 | 5.1444 | 0.65 | 13971.1076 | 51823.5348 | -37852.4272 | -523.8184 | 21748.8184 | 2.4679 | 19.6247 | 10.0957 | -0.33164 | -3.285 | 10.2434 | 30
DEMO | DEMO | 2016-08-10 | NOON | AT SEA | 20 | 20.14 | 68.2 | 140 | 9 | 13 | 12.5 | 116602 | 312 | 140 | 30 | 29 | 359 | 405 | 26190 | 3 | 1344 | 12.5 | 12.75 | -0.25 | 1331.95 | 1.1644 |  |  | 10.2888 | 10.3608 | 4.63 | -0.75 | -12467.0314 | 56603.6733 | -69070.7047 | -1022.3275 | 27212.3275 | 3.9035 | 20.6861 | 10.6418 | -0.35297 | -3.3168 | 12.1557 | 29
DEMO | DEMO | 2016-08-11 | NOON | AT SEA | 19.87 | 20.3 | 69.6 | 20 | 10 | 13 | 12.5 | 116602 | 232 | 20 | 30 | 29 | 362 | 404 | 28299 | 4 | 1344 | 12.5 | 12.75 | -0.25 | 1331.95 | 1.1644 |  |  | 10.2219 | 10.4431 | 5.1444 | 0.75 | 15391.3968 | 57506.609 | -42115.2122 | -628.3067 | 28927.3067 | 2.2202 | 21.0595 | 10.8339 | -0.61193 | -5.6484 | 9.5748 | 29
DEMO | DEMO | 2016-08-12 | NOON | AT SEA | 19.72 | 19.44 | 69.6 | 30 | 20 | 13 | 12.5 | 116602 | 232 | 30 | 30 | 29 | 355 | 404 | 28900 | 5 | 1344 | 12.5 | 12.75 | -0.25 | 1331.95 | 1.1644 |  |  | 10.1448 | 10.0007 | 10.2888 | 0.65 | 53356.8422 | 52737.338 | 619.5041 | 8.8507 | 28891.1493 | -0.030625 | 21.0518 | 10.8299 | -0.68514 | -6.3263 | 13.1958 | 29
DEMO | DEMO | 2016-08-13 | NOON | AT SEA | 19.91 | 20.12 | 69.6 | 80 | 19 | 13 | 12.5 | 116602 | 232 | 80 | 30 | 27 | 350 | 404 | 27778 | 5 | 1344 | 12.5 | 12.75 | -0.25 | 1331.95 | 1.1644 |  |  | 10.2425 | 10.3505 | 9.7744 | 0.2166 | 16046.5778 | 56491.3087 | -40444.731 | -598.035 | 28376.035 | 2.1529 | 20.9412 | 10.773 | -0.53051 | -4.9244 | 15.0002 | 27
DEMO | DEMO | 2016-08-14 | NOON | AT SEA | 19.88 | 20.2 | 69.5 | 120 | 22 | 13 | 12.5 | 116602 | 232 | 120 | 29 | 26 | 332 | 398 | 27356 | 5 | 1344 | 12.5 | 12.75 | -0.25 | 1331.95 | 1.1682 |  |  | 10.2271 | 10.3917 | 11.3177 | -0.35 | -34879.0904 | 57129.8911 | -92008.9815 | -1365.898 | 28721.898 | 4.993 | 21.0156 | 10.8113 | -0.58422 | -5.4038 | 6.6758 | 26
DEMO | DEMO | 2016-08-15 | NOON | AT SEA | 19.72 | 20.32 | 68.8 | 120 | 22 | 13 | 12.5 | 116602 | 236 | 100 | 27 | 25 | 326 | 393 | 26669 | 6 | 1344 | 12.5 | 12.75 | -0.25 | 1331.95 | 1.176 |  |  | 10.1448 | 10.4534 | 11.3177 | -0.35 | -35111.5015 | 58195.8902 | -93307.3916 | -1393.402 | 28062.402 | 5.2248 | 20.8732 | 10.738 | -0.59326 | -5.5249 | 6.6869 | 25
DEMO | DEMO | 2016-08-16 | NOON | AT SEA | 19.5 | 20.25 | 68.5 | 140 | 22 | 13 | 12.5 | 116602 | 243 | 140 | 27 | 23 | 324 | 379 | 26470 | 6 | 1344 | 12.5 | 12.75 | -0.25 | 1331.95 | 1.176 |  |  | 10.0316 | 10.4174 | 11.3177 | -0.75 | -75238.9317 | 57795.6249 | -133034.5566 | -1979.8222 | 28449.8222 | 7.4795 | 20.9572 | 10.7812 | -0.74962 | -6.9531 | 16.8302 | 23
DEMO | DEMO | 2016-08-17 | NOON | AT SEA | 20.04 | 20.44 | 67.6 | 160 | 14 | 13 | 12.5 | 116602 | 244 | 140 | 28 | 25 | 306 | 356 | 24674 | 4 | 1344 | 12.5 | 12.75 | -0.25 | 1331.95 | 1.1721 |  |  | 10.3094 | 10.5152 | 7.2022 | -0.784 | -31744.1432 | 58689.7381 | -90433.8813 | -1358.4659 | 26032.4659 | 5.5057 | 20.4195 | 10.5046 | -0.19522 | -1.8584 | 17.6128 | 25
DEMO | DEMO | 2016-08-18 | NOON | AT SEA | 19.83 | 20.4167 | 68.5 | 150 | 24 | 13 | 12.5 | 116602 | 244 | 150 | 26 | 23 | 339 | 400 | 26550 | 5 | 1344 | 12.5 | 12.75 | -0.25 | 1331.95 | 1.1799 |  |  | 10.2013 | 10.5032 | 12.3466 | -0.85 | -101818.5119 | 58947.3011 | -160765.8129 | -2412.2106 | 28962.2106 | 9.0855 | 21.067 | 10.8377 | -0.63634 | -5.8715 | 9.0221 | 23
DEMO | DEMO | 2016-08-19 | NOON | AT SEA | 20.6 | 20.64 | 69.9 | 120 | 18 | 13 | 12.5 | 116602 | 245 | 120 | 24 | 20 | 322 | 383 | 28221 | 5 | 1344 | 12.5 | 12.75 | -0.25 | 1331.95 | 1.1879 |  |  | 10.5975 | 10.618 | 9.2599 | -0.35 | -23741.6918 | 60649.4557 | -84391.1475 | -1280.0982 | 29501.0982 | 4.536 | 21.1809 | 10.8963 | -0.29886 | -2.7428 | 6.1955 | 20
DEMO | DEMO | 2016-08-20 | NOON | AT SEA | 18.06 | 20.2203 | 67.4 | 160 | 22 | 13 | 12.5 | 116602 | 260 | 150 | 22 | 17 | 304 | 354 | 26138 | 5 | 1344 | 12.5 | 12.75 | -0.25 | 1331.95 | 1.1959 |  |  | 9.2908 | 10.4021 | 11.3177 | -0.784 | -79982.1327 | 58602.2276 | -138584.3603 | -2059.3859 | 28197.3859 | 7.8789 | 20.9026 | 10.7531 | -1.4623 | -13.5991 | 21.5873 | 17
DEMO | DEMO | 2016-08-21 | NOON | AT SEA | 18.8 | 18.84 | 66.3 | 30 | 42 | 13 | 12.5 | 116602 | 283 | 30 | 19 | 16 | 282 | 314 | 24912 | 6 | 1344 | 12.5 | 12.75 | -0.25 | 1331.95 | 1.2082 |  |  | 9.6715 | 9.692 | 21.6065 | 0.65 | 244163.3023 | 51397.1647 | 192766.1376 | 2668.9985 | 22243.0015 | -10.7137 | 19.5006 | 10.0319 | -0.36042 | -3.5927 | 22.2749 | 16
DEMO | DEMO | 2016-08-22 | NOON | AT SEA | 18 | 17.12 | 63.6 | 20 | 18 | 13 | 12.5 | 116602 | 280 | 30 | 22 | 19 | 327 | 385 | 23762 | 6 | 1344 | 12.5 | 12.75 | -0.25 | 1331.95 | 1.1959 |  |  | 9.2599 | 8.8072 | 9.2599 | 0.75 | 51219.7942 | 42009.5461 | 9210.2481 | 115.8809 | 23646.1191 | -0.48767 | 19.8529 | 10.2131 | -0.95319 | -9.333 | 9.8362 | 19
DEMO | DEMO | 2016-08-23 | NOON | AT SEA | 18.9 | 19.04 | 67.9 | 60 | 18 | 12.8 | 12.3 | 114100 | 280 | 30 | 20 | 17 | 314 | 368 | 27764 | 5 | 1344 | 12.5 | 12.55 | -0.05 | 1341.59 | 1.2041 |  |  | 9.7229 | 9.7949 | 9.2599 | 0.24 | 16621.5908 | 52693.7535 | -36072.1627 | -504.7494 | 28268.7494 | 1.818 | 20.9645 | 10.785 | -1.0621 | -9.8476 | 18.827 | 17
DEMO | DEMO | 2016-08-24 | NOON | AT SEA | 20 | 19.56 | 67.2 | 160 | 12 | 12.8 | 12.3 | 114100 | 280 | 160 | 22 | 18 | 313 | 363 | 26322 | 4 | 1344 | 12.5 | 12.55 | -0.05 | 1341.59 | 1.1959 |  |  | 10.2888 | 10.0624 | 6.1733 | -0.784 | -23968.5632 | 55234.4533 | -79203.0165 | -1138.5373 | 27460.5373 | 4.3254 | 20.7867 | 10.6935 | -0.4047 | -3.7846 | 16.1422 | 18
DEMO | DEMO | 2016-08-25 | NOON | AT SEA | 19.37 | 19.625 | 66.6 | 60 | 15 | 12.8 | 12.3 | 114100 | 280 | 40 | 24 | 19 | 305 | 349 | 24429 | 4 | 1344 | 12.5 | 12.55 | -0.05 | 1341.59 | 1.1879 |  |  | 9.9647 | 10.0959 | 7.7166 | 0.24 | 11387.3917 | 55227.9271 | -43840.5354 | -632.2986 | 25061.2986 | 2.5883 | 20.2361 | 10.4102 | -0.44554 | -4.2798 | 17.6031 | 19
DEMO | DEMO | 2016-08-26 | NOON | AT SEA | 19 | 18.6 | 63.5 | 40 | 10 | 12.8 | 12.3 | 114100 | 280 | 40 | 26 | 21 | 292 | 328 | 21130 | 3 | 1344 | 12.5 | 12.55 | -0.05 | 1341.59 | 1.1799 |  |  | 9.7744 | 9.5686 | 5.1444 | 0.4835 | 10127.7671 | 49277.8814 | -39150.1143 | -535.1588 | 21665.1588 | 2.5327 | 19.3891 | 9.9745 | -0.20017 | -2.0068 | 13.5529 | 21
DEMO | DEMO | 2016-08-27 | NOON | AT SEA | 18 | 18.2083 | 59.1 | 120 | 14 | 12.8 | 12.3 | 114100 | 280 | 100 | 22 | 21 | 325 | 373 | 18543 | 4 | 1344 | 12.5 | 12.55 | -0.05 | 1341.59 | 1.1959 |  |  | 9.2599 | 9.3671 | 7.2022 | -0.35 | -14564.2311 | 47864.4143 | -62428.6454 | -835.3929 | 19378.3929 | 4.5052 | 18.7644 | 9.6532 | -0.39325 | -4.0738 | 5.4552 | 21
DEMO | DEMO | 2016-08-28 | NOON | AT SEA | 17.7 | 17.9 | 59.8 | 160 | 10 | 12.8 | 12.3 | 114100 | 280 | 160 | 26 | 24 | 117 | 124 | 19311 | 3 | 1344 | 12.5 | 12.55 | -0.05 | 1341.59 | 1.1799 |  |  | 9.1056 | 9.2085 | 5.1444 | -0.784 | -16422.2738 | 45638.5882 | -62060.862 | -816.4085 | 20127.4085 | 4.2277 | 18.9745 | 9.7612 | -0.65565 | -6.7169 | 14.2722 | 24
DEMO | DEMO | 2016-08-30 | NOON | AT SEA | 15.5 | 15 | 62.2 | 30 | 8 | 10.4 | 10.1 | 89445 | 227 | 30 | 24 | 22 | 291 | 327 | 20344 | 3 | 1344 | 12.5 | 10.25 | 2.25 | 1452.45 | 1.1879 |  |  | 7.9738 | 7.7166 | 4.1155 | 0.65 | 9497.4105 | 34930.3798 | -25432.9694 | -280.3658 | 20624.3658 | 1.3781 | 19.4726 | 10.0175 | -2.0437 | -20.4011 | 8.1662 | 22
DEMO | DEMO | 2016-09-02 | NOON | AT SEA | 20.05 | 20.0541 | 67.4 | 60 | 10 | 10 | 9.6 | 84365 | 213 | 60 | 19 | 17 | 329 | 371 | 26356 | 3 | 1344 | 12.5 | 9.8 | 2.7 | 1474.14 | 1.2082 |  |  | 10.3145 | 10.3166 | 5.1444 | 0.24 | 5656.2748 | 64451.4268 | -58795.152 | -866.5236 | 27222.5236 | 3.2878 | 21.2711 | 10.9427 | -0.62816 | -5.7404 | 15.2968 | 17
DEMO | DEMO | 2016-09-09 | NOON | AT SEA | 20.38 | 21.125 | 66.4 | 30 | 10 | 10.2 | 9.4 | 84425 | 14 | 20 | 24 | 20 | 269 | 293 | 25659 | 3 | 1344 | 12.5 | 9.8 | 2.7 | 1474.14 | 1.1879 |  |  | 10.4843 | 10.8675 | 5.1444 | 0.65 | 15061.3109 | 70315.6127 | -55254.3018 | -857.8266 | 26516.8266 | 3.3432 | 21.1005 | 10.855 | -0.37068 | -3.4148 | 11.2837 | 20
DEMO | DEMO | 2016-09-11 | NOON | AT SEA | 15 | 15 | 48.3 | 160 | 5 | 10.7 | 9 | 86100 | 9 | 160 | 24 | 20 | 213 | 228 | 9890 | 2 | 1344 | 12.5 | 9.85 | 2.65 | 1471.73 | 1.1879 |  |  | 7.7166 | 7.7166 | 2.5722 | -0.784 | -4534.1397 | 35394.05 | -39928.1897 | -440.157 | 10330.157 | 4.4505 | 15.8234 | 8.1402 | -0.42357 | -5.2034 | 10.2417 | 20
DEMO | DEMO | 2016-09-17 | NOON | AT SEA | 20.5 | 20.303 | 70 | 20 | 14 | 13.7 | 13.7 | 126320 | 116 | 20 | 24 | 21 | 345 | 413 | 29402 | 5 | 1344 | 12.5 | 13.7 | -1.2 | 1286.16 | 1.1879 |  |  | 10.546 | 10.4447 | 7.2022 | 0.75 | 29718.2355 | 56667.7962 | -26949.5607 | -402.114 | 29804.114 | 1.3676 | 21.057 | 10.8326 | -0.28654 | -2.6451 | 9.9783 | 21
DEMO | DEMO | 2016-09-18 | NOON | AT SEA | 20.9 | 20.56 | 71.1 | 30 | 14 | 13.7 | 13.7 | 126320 | 112 | 30 | 23 | 20 | 342 | 408 | 30806 | 4 | 1344 | 12.5 | 13.7 | -1.2 | 1286.16 | 1.1919 |  |  | 10.7518 | 10.5769 | 7.2022 | 0.65 | 25842.7729 | 58307.5531 | -32464.7802 | -490.5376 | 31296.5376 | 1.5923 | 21.3565 | 10.9866 | -0.23483 | -2.1374 | 11.8423 | 20
DEMO | DEMO | 2016-09-19 | NOON | AT SEA | 20.5 | 20.12 | 70.7 | 10 | 15 | 13.7 | 13.7 | 126320 | 106 | 10 | 21 | 18 | 338 | 409 | 30314 | 5 | 1344 | 12.5 | 13.7 | -1.2 | 1286.16 | 1.2 |  |  | 10.546 | 10.3505 | 7.7166 | 0.75 | 34463.2594 | 56218.2643 | -21755.0049 | -321.6798 | 30635.6798 | 1.0612 | 21.2251 | 10.9191 | -0.37304 | -3.4164 | 17.3411 | 18
DEMO | DEMO | 2016-09-20 | NOON | AT SEA | 20.45 | 20.0435 | 70.9 | 10 | 22 | 13.7 | 13.7 | 126320 | 102 | 10 | 17 | 15 | 342 | 411 | 31008 | 5 | 1344 | 12.5 | 13.7 | -1.2 | 1286.16 | 1.2165 |  |  | 10.5203 | 10.3112 | 11.3177 | 0.75 | 75156.3136 | 56560.5907 | 18595.7229 | 273.9194 | 30734.0806 | -0.88338 | 21.2448 | 10.9292 | -0.40889 | -3.7412 | 20.7424 | 15
DEMO | DEMO | 2016-09-21 | NOON | AT SEA | 20 | 20.3333 | 70.8 | 40 | 14 | 13.7 | 13.7 | 126320 | 95 | 10 | 16 | 13 | 334 | 401 | 31094 | 5 | 1344 | 12.5 | 13.7 | -1.2 | 1286.16 | 1.2207 |  |  | 10.2888 | 10.4603 | 7.2022 | 0.4835 | 19688.4158 | 58409.6087 | -38721.1929 | -578.6207 | 31672.6207 | 1.8609 | 21.4303 | 11.0246 | -0.73582 | -6.6744 | 16.1796 | 13
DEMO | DEMO | 2016-09-22 | NOON | AT SEA | 18.04 | 18.2174 | 62.2 | 20 | 12 | 13.7 | 13.7 | 126320 | 89 | 20 | 17 | 13 | 265 | 294 | 20418 | 4 | 1344 | 12.5 | 13.7 | -1.2 | 1286.16 | 1.2165 |  |  | 9.2805 | 9.3718 | 6.1733 | 0.75 | 22360.5561 | 46724.0125 | -24363.4564 | -326.1833 | 20744.1833 | 1.5975 | 18.9633 | 9.7555 | -0.47497 | -4.8687 | 8.8725 | 13
DEMO | DEMO | 2016-09-23 | NOON | AT SEA | 16.91 | 16.9583 | 57.3 | 160 | 18 | 13.6 | 13.4 | 125000 | 84 | 30 | 17 | 15 | 250 | 272 | 15756 | 4 | 1344 | 12.5 | 13.5 | -1 | 1295.8 | 1.2165 |  |  | 8.6992 | 8.724 | 9.2599 | -0.784 | -52986.2147 | 40792.1945 | -93778.4092 | -1168.7529 | 16924.7529 | 7.4178 | 17.8969 | 9.2069 | -0.5077 | -5.5144 | 17.8742 | 15
DEMO | DEMO | 2016-09-24 | NOON | AT SEA | 15.836 | 16.1304 | 53.3 | 160 | 20 | 13.6 | 13.4 | 125000 | 93 | 160 | 21 | 19 | 247 | 271 | 12723 | 5 | 1344 | 12.5 | 13.5 | -1 | 1295.8 | 1.2 |  |  | 8.1467 | 8.2981 | 10.2888 | -0.784 | -64525.5326 | 36404.6285 | -100930.1612 | -1196.4753 | 13919.4753 | 9.404 | 16.9124 | 8.7004 | -0.55374 | -6.3646 | 18.4747 | 19
DEMO | DEMO | 2016-09-25 | NOON | AT SEA | 12.33 | 12.3333 | 42.5 | 20 | 10 | 13.6 | 13.4 | 125000 | 71 | 20 | 23 | 16 | 177 | 189 | 7149 | 3 | 1344 | 12.5 | 13.5 | -1 | 1295.8 | 1.1919 |  |  | 6.343 | 6.3448 | 5.1444 | 0.75 | 15327.5917 | 21138.9062 | -5811.3145 | -52.6734 | 7201.6734 | 0.73679 | 13.9763 | 7.19 | -0.84692 | -11.7792 | 6.331 | 16
DEMO | DEMO | 2016-09-29 | NOON | AT SEA | 19.2 | 18.74 | 68 | 90 | 18 | 14.1 | 14 | 132220 | 68 | 120 | 23 | 20 | 294 | 334 | 27398 | 5 | 1344 | 12.5 | 14.05 | -1.55 | 1269.29 | 1.1919 |  |  | 9.8772 | 9.6406 | 9.2599 | 0.25 | 16215.1347 | 47806.1344 | -31590.9997 | -435.0805 | 27833.0805 | 1.588 | 20.5363 | 10.5647 | -0.68745 | -6.5071 | 16.0838 | 20
DEMO | DEMO | 2016-09-30 | NOON | AT SEA | 18.04 | 17.75 | 63.4 | 90 | 14 | 14.1 | 14 | 132220 | 68 | 120 | 23 | 22 | 300 | 334 | 21903 | 5 | 1344 | 12.5 | 14.05 | -1.55 | 1269.29 | 1.1919 |  |  | 9.2805 | 9.1313 | 7.2022 | 0.25 | 9809.1556 | 42888.5309 | -33079.3753 | -431.5115 | 22334.5115 | 1.9701 | 19.2804 | 9.9186 | -0.63809 | -6.4333 | 13.9351 | 22
DEMO | DEMO | 2016-10-01 | NOON | AT SEA | 18.91 | 19.1739 | 68 | 30 | 22 | 14.1 | 14 | 132220 | 58 | 40 | 26 | 23 | 317 | 363 | 27713 | 5 | 1344 | 12.5 | 14.05 | -1.55 | 1269.29 | 1.1799 |  |  | 9.7281 | 9.8638 | 11.3177 | 0.65 | 62347.2053 | 49543.7291 | 12803.4762 | 180.4161 | 27532.5839 | -0.65102 | 20.4725 | 10.5319 | -0.80381 | -7.6321 | 13.8183 | 23
DEMO | DEMO | 2016-10-02 | NOON | AT SEA | 19.12 | 19.1667 | 68.8 | 30 | 16 | 14.1 | 14 | 132220 | 58 | 100 | 26 | 23 | 346 | 396 | 28330 | 5 | 1344 | 12.5 | 14.05 | -1.55 | 1269.29 | 1.1799 |  |  | 9.8361 | 9.8601 | 8.231 | 0.65 | 32977.0342 | 49506.2881 | -16529.2539 | -232.8287 | 28562.8287 | 0.82185 | 20.6893 | 10.6434 | -0.8073 | -7.585 | 11.8294 | 23
DEMO | DEMO | 2016-10-03 | NOON | AT SEA | 20.3 | 20.0435 | 70.8 | 30 | 18 | 14.1 | 14 | 132220 | 56 | 60 | 25 | 22 | 358 | 436 | 31282 | 5 | 1344 | 12.5 | 14.05 | -1.55 | 1269.29 | 1.1839 |  |  | 10.4431 | 10.3112 | 9.2599 | 0.65 | 41876.544 | 54320.9751 | -12444.4311 | -183.3094 | 31465.3094 | 0.58599 | 21.2715 | 10.9429 | -0.49978 | -4.5671 | 12.7519 | 22
DEMO | DEMO | 2016-10-04 | NOON | AT SEA | 20.3 | 20.1667 | 72.1 | 30 | 14 | 14.1 | 14 | 132220 | 56 | 60 | 28 | 24 | 352 | 415 | 32928 | 4 | 1344 | 12.5 | 14.05 | -1.55 | 1269.29 | 1.1721 |  |  | 10.4431 | 10.3745 | 7.2022 | 0.65 | 25080.3643 | 54442.9394 | -29362.5751 | -435.176 | 33363.176 | 1.3216 | 21.6318 | 11.1282 | -0.68511 | -6.1565 | 11.6812 | 24
DEMO | DEMO | 2016-10-05 | NOON | AT SEA | 20.09 | 20.0435 | 70.4 | 90 | 16 | 14.1 | 14 | 132220 | 50 | 40 | 27 | 24 | 347 | 405 | 29860 | 4 | 1344 | 12.5 | 14.05 | -1.55 | 1269.29 | 1.176 |  |  | 10.3351 | 10.3112 | 8.231 | 0.25 | 12641.2176 | 53959.0163 | -41317.7987 | -608.621 | 30468.621 | 2.0382 | 21.0761 | 10.8424 | -0.50727 | -4.6786 | 15.8154 | 24
DEMO | DEMO | 2016-10-06 | NOON | AT SEA | 19.83 | 20.25 | 68.8 | 120 | 16 | 14.1 | 14 | 132220 | 50 | 40 | 30 | 27 | 334 | 385 | 27354 | 4 | 1344 | 12.5 | 14.05 | -1.55 | 1269.29 | 1.1644 |  |  | 10.2013 | 10.4174 | 8.231 | -0.35 | -17522.5665 | 54531.6546 | -72054.2211 | -1072.3119 | 28426.3119 | 3.9201 | 20.6609 | 10.6288 | -0.42744 | -4.0215 | 6.0537 | 27
DEMO | DEMO | 2016-10-07 | NOON | AT SEA | 19.35 | 19.7826 | 66 | 160 | 15 | 14 | 13.8 | 130400 | 50 | 50 | 36 | 31 | 307 | 343 | 23538 | 4 | 1344 | 12.5 | 13.9 | -1.4 | 1276.52 | 1.1418 |  |  | 9.9544 | 10.177 | 7.7166 | -0.784 | -34020.7101 | 51324.0392 | -85344.7493 | -1240.7865 | 24778.7865 | 5.2714 | 19.8938 | 10.2342 | -0.27977 | -2.7336 | 17.7863 | 31
DEMO | DEMO | 2016-10-08 | NOON | AT SEA | 18.87 | 19.4167 | 64.5 | 120 | 15 | 14 | 13.8 | 130400 | 53 | 60 | 30 | 27 | 302 | 373 | 21803 | 4 | 1344 | 12.5 | 13.9 | -1.4 | 1276.52 | 1.1644 |  |  | 9.7075 | 9.9887 | 7.7166 | -0.35 | -15488.4171 | 50421.3808 | -65909.7979 | -940.5055 | 22743.5055 | 4.3137 | 19.4097 | 9.9851 | -0.27766 | -2.7807 | 5.8145 | 27
DEMO | DEMO | 2016-10-09 | NOON | AT SEA | 18.95 | 18.86 | 64.3 | 170 | 15 | 14 | 13.8 | 130400 | 136 | 170 | 30 | 27 | 291 | 311 | 21634 | 4 | 1344 | 12.5 | 13.9 | -1.4 | 1276.52 | 1.1644 |  |  | 9.7486 | 9.7023 | 7.7166 | -0.7334 | -32454.8716 | 47571.7099 | -80026.5815 | -1109.2071 | 22743.2071 | 5.1271 | 19.4097 | 9.9851 | -0.23646 | -2.3682 | 3.637 | 27
DEMO | DEMO | 2016-10-12 | NOON | AT SEA | 19.66 | 19.5378 | 65.8 | 160 | 14 | 12.9 | 12.5 | 115690 | 45 | 90 | 30 | 28 | 321 | 350 | 26475 | 4 | 1344 | 12.5 | 12.7 | -0.2 | 1334.36 | 1.1644 |  |  | 10.1139 | 10.051 | 7.2022 | -0.784 | -31591.7728 | 53365.7685 | -84957.5413 | -1219.873 | 27694.873 | 4.6076 | 20.8095 | 10.7052 | -0.59136 | -5.524 | 17.1506 | 28
DEMO | DEMO | 2016-10-13 | NOON | AT SEA | 18.95 | 19.2 | 63.7 | 160 | 12 | 12.9 | 12.4 | 115100 | 21 | 120 | 36 | 31 | 296 | 326 | 20557 | 3 | 1344 | 12.5 | 12.65 | -0.15 | 1336.77 | 1.1418 |  |  | 9.7486 | 9.8772 | 6.1733 | -0.784 | -22800.9224 | 50627.3541 | -73428.2765 | -1036.099 | 21593.099 | 5.0401 | 19.3549 | 9.957 | -0.20832 | -2.0922 | 15.9577 | 31
DEMO | DEMO | 2016-10-14 | NOON | AT SEA | 17.83 | 18.3 | 61.3 | 30 | 28 | 12.9 | 12.4 | 115100 | 16 | 20 | 28 | 26 | 328 | 361 | 20566 | 6 | 1344 | 12.5 | 12.65 | -0.15 | 1336.77 | 1.1721 |  |  | 9.1725 | 9.4143 | 14.4043 | 0.65 | 105654.9049 | 47214.0588 | 58440.8461 | 785.9669 | 19780.0331 | -3.8217 | 18.8636 | 9.7042 | -0.53171 | -5.4792 | 15.9461 | 26
DEMO | DEMO | 2016-10-15 | NOON | AT SEA | 19 | 18.66 | 64.3 | 20 | 18 | 11.7 | 11.3 | 102850 | 84 | 20 | 31 | 27 | 335 | 376 | 24295 | 5 | 1344 | 12.5 | 11.5 | 1 | 1392.2 | 1.1605 |  |  | 9.7744 | 9.5995 | 9.2599 | 0.75 | 51952.5063 | 50621.1983 | 1331.308 | 18.2569 | 24276.7431 | -0.075147 | 20.2349 | 10.4096 | -0.63528 | -6.1028 | 10.2639 | 27
DEMO | DEMO | 2016-10-16 | NOON | AT SEA | 18.83 | 18.62 | 67.5 | 20 | 18 | 11.7 | 11.3 | 102850 | 39 | 20 | 32 | 29 | 330 | 361 | 27312 | 5 | 1344 | 12.5 | 11.5 | 1 | 1392.2 | 1.1567 |  |  | 9.6869 | 9.5789 | 9.2599 | 0.75 | 51782.2539 | 50239.2263 | 1543.0276 | 21.115 | 27290.885 | -0.07731 | 20.9526 | 10.7789 | -1.0919 | -10.1305 | 10.2522 | 29
DEMO | DEMO | 2016-10-17 | NOON | AT SEA | 19.13 | 19.1739 | 65.4 | 90 | 14 | 11.7 | 11.3 | 102500 | 36 | 30 | 29 | 25 | 293 | 323 | 24081 | 4 | 1344 | 12.5 | 11.5 | 1 | 1392.2 | 1.1682 |  |  | 9.8412 | 9.8638 | 7.2022 | 0.25 | 10545.363 | 53801.6843 | -43256.3213 | -609.5327 | 24690.5327 | 2.5312 | 20.3429 | 10.4652 | -0.62396 | -5.9622 | 14.5887 | 25
DEMO | DEMO | 2016-10-19 | NOON | AT SEA | 16.2 | 16.38 | 54.4 | 170 | 14 | 12.4 | 11.8 | 109432 | 215 | 150 | 26 | 24 | 254 | 266 | 12945 | 3 | 1344 | 12.5 | 12.1 | 0.4 | 1363.28 | 1.1799 |  |  | 8.3339 | 8.4265 | 7.2022 | -0.7334 | -30597.0428 | 38834.6312 | -69431.674 | -835.8113 | 13780.8113 | 6.4566 | 17.0266 | 8.7592 | -0.42523 | -4.8547 | 3.0042 | 24
DEMO | DEMO | 2016-10-21 | NOON | AT SEA | 12.8 | 12.7 | 48.6 | 20 | 24 | 12.7 | 12 | 112486 | 127 | 20 | 24 | 23 | 251 | 275 | 10890 | 5 | 1344 | 12.5 | 12.35 | 0.15 | 1351.23 | 1.1879 |  |  | 6.5848 | 6.5334 | 12.3466 | 0.75 | 91753.7266 | 23294.657 | 68459.0696 | 638.9567 | 10251.0433 | -5.8674 | 15.5783 | 8.0141 | -1.4293 | -17.8343 | 11.3704 | 23
DEMO | DEMO | 2016-10-23 | NOON | AT SEA | 13.5 | 13.5751 | 48 | 30 | 12 | 12.8 | 12.4 | 114300 | 210 | 40 | 26 | 25 | 215 | 238 | 10332 | 3 | 1344 | 12.5 | 12.6 | -0.1 | 1339.18 | 1.1799 |  |  | 6.9449 | 6.9836 | 6.1733 | 0.65 | 19570.964 | 26201.9278 | -6630.9639 | -66.1542 | 10398.1542 | 0.64028 | 15.6292 | 8.0403 | -1.0953 | -13.623 | 8.5779 | 25
DEMO | DEMO | 2016-10-24 | NOON | AT SEA | 13 | 13.125 | 43 | 160 | 12 | 12.8 | 12.4 | 114300 | 237 | 90 | 29 | 27 | 190 | 212 | 6985 | 4 | 1344 | 12.5 | 12.6 | -0.1 | 1339.18 | 1.1682 |  |  | 6.6877 | 6.752 | 6.1733 | -0.784 | -23371.2172 | 24249.9202 | -47621.1375 | -459.3416 | 7444.3416 | 6.5761 | 14.1698 | 7.2895 | -0.60177 | -8.2554 | 12.8465 | 27
DEMO | DEMO | 2016-10-28 | NOON | AT SEA | 21.55 | 21.62 | 72 | 150 | 14 | 12.8 | 11.9 | 112760 | 212 | 150 | 30 | 27 | 357 | 401 | 30137 | 3 | 1344 | 12.5 | 12.35 | 0.15 | 1351.23 | 1.1644 |  |  | 11.0862 | 11.1222 | 7.2022 | -0.85 | -34684.3152 | 66172.6336 | -100856.9488 | -1602.5006 | 31739.5006 | 5.3174 | 21.7167 | 11.172 | -0.08577 | -0.76773 | 7.9718 | 27
DEMO | DEMO | 2016-10-29 | NOON | AT SEA | 21.42 | 21.42 | 72.3 | 135 | 14 | 12.8 | 11.9 | 112650 | 191 | 135 | 28 | 26 | 359 | 399 | 30228 | 3 | 1344 | 12.5 | 12.35 | 0.15 | 1351.23 | 1.1721 |  |  | 11.0193 | 11.0193 | 7.2022 | -0.7 | -28753.2502 | 65385.3839 | -94138.6342 | -1481.9176 | 31709.9176 | 4.9025 | 21.713 | 11.17 | -0.15072 | -1.3494 | 18.2044 | 26
DEMO | DEMO | 2016-10-30 | NOON | AT SEA | 21.5 | 21.83 | 73.5 | 30 | 12 | 12.8 | 11.6 | 112520 | 200 | 30 | 27 | 25 | 360 | 414 | 32367 | 3 | 1344 | 12.5 | 12.2 | 0.3 | 1358.46 | 1.176 |  |  | 11.0605 | 11.2302 | 6.1733 | 0.65 | 19786.5819 | 68503.2715 | -48716.6896 | -781.5706 | 33148.5706 | 2.4147 | 22.001 | 11.3182 | -0.25773 | -2.2772 | 11.9516 | 25
DEMO | DEMO | 2016-11-02 | NOON | AT SEA | 20.42 | 20.21 | 69.7 | 30 | 10 | 13.6 | 13 | 123560 | 280 | 30 | 32 | 29 | 344 | 378 | 28465 | 3 | 1344 | 12.5 | 13.3 | -0.8 | 1305.44 | 1.1567 |  |  | 10.5049 | 10.3968 | 5.1444 | 0.65 | 12988.0311 | 55497.255 | -42509.2239 | -631.3733 | 29096.3733 | 2.2181 | 20.9636 | 10.7845 | -0.27963 | -2.5929 | 10.8655 | 29
DEMO | DEMO | 2016-11-03 | NOON | AT SEA | 19.92 | 20.04 | 69.1 | 80 | 18 | 13.6 | 13 | 123410 | 233 | 80 | 26 | 25 | 346 | 384 | 27476 | 4 | 1344 | 12.5 | 13.3 | -0.8 | 1305.44 | 1.1799 |  |  | 10.2476 | 10.3094 | 9.2599 | 0.2166 | 14304.0096 | 55661.9833 | -41357.9737 | -609.1071 | 28085.1071 | 2.2169 | 20.7523 | 10.6758 | -0.42818 | -4.0107 | 14.5981 | 25
DEMO | DEMO | 2016-11-04 | NOON | AT SEA | 20.29 | 20.25 | 70.5 | 50 | 18 | 13 | 12.5 | 123300 | 233 | 50 | 29 | 27 | 353 | 393 | 29202 | 4 | 1344 | 12.5 | 12.75 | -0.25 | 1331.95 | 1.1682 |  |  | 10.438 | 10.4174 | 9.2599 | 0.3467 | 23128.6666 | 57413.0624 | -34284.3957 | -510.2209 | 29712.2209 | 1.7472 | 21.0963 | 10.8528 | -0.4148 | -3.8221 | 2.8458 | 27
DEMO | DEMO | 2016-11-05 | NOON | AT SEA | 20.36 | 20.64 | 70.6 | 60 | 15 | 13 | 12.5 | 123180 | 233 | 60 | 29 | 26 | 360 | 404 | 28911 | 3 | 1344 | 12.5 | 12.75 | -0.25 | 1331.95 | 1.1682 |  |  | 10.474 | 10.618 | 7.7166 | 0.24 | 11118.4822 | 59645.8241 | -48527.3419 | -736.0933 | 29647.0933 | 2.5461 | 21.0852 | 10.8471 | -0.37307 | -3.4393 | 18.1207 | 26
DEMO | DEMO | 2016-11-06 | NOON | AT SEA | 19.75 | 20.25 | 70.4 | 100 | 24 | 13 | 12.5 | 123060 | 236 | 100 | 28 | 25 | 352 | 388 | 29571 | 4 | 1344 | 12.5 | 12.75 | -0.25 | 1331.95 | 1.1721 |  |  | 10.1602 | 10.4174 | 12.3466 | 0.15 | 17848.6436 | 57603.7085 | -39755.0648 | -591.6354 | 30162.6354 | 2.0007 | 21.1933 | 10.9027 | -0.74249 | -6.8101 | 6.2561 | 25
DEMO | DEMO | 2016-11-07 | NOON | AT SEA | 19.2 | 19.84 | 68.9 | 100 | 25 | 13 | 12.5 | 122940 | 236 | 100 | 28 | 25 | 348 | 384 | 28036 | 5 | 1344 | 12.5 | 12.75 | -0.25 | 1331.95 | 1.1721 |  |  | 9.8772 | 10.2065 | 12.861 | 0.15 | 19367.0178 | 55294.7278 | -35927.7099 | -523.8511 | 28559.8511 | 1.8685 | 20.8623 | 10.7324 | -0.85514 | -7.9679 | 6.5721 | 25
DEMO | DEMO | 2016-11-08 | NOON | AT SEA | 20.36 | 20.68 | 70.1 | 130 | 20 | 13 | 12.5 | 122800 | 243 | 130 | 26 | 22 | 347 | 387 | 27939 | 4 | 1344 | 12.5 | 12.75 | -0.25 | 1331.95 | 1.1799 |  |  | 10.474 | 10.6386 | 10.2888 | -0.5832 | -48513.5262 | 60477.7072 | -108991.2334 | -1656.4518 | 29595.4518 | 5.9288 | 21.0818 | 10.8453 | -0.37133 | -3.4239 | 17.3045 | 22
DEMO | DEMO | 2016-11-09 | NOON | AT SEA | 20.96 | 21.71 | 70.9 | 150 | 16 | 13 | 12.5 | 122660 | 243 | 150 | 26 | 23 | 332 | 384 | 29179 | 4 | 1344 | 12.5 | 12.75 | -0.25 | 1331.95 | 1.1799 |  |  | 10.7827 | 11.1685 | 8.231 | -0.85 | -45252.6719 | 66652.109 | -111904.7809 | -1785.4396 | 30964.4396 | 6.1189 | 21.3632 | 10.9901 | -0.20744 | -1.8875 | 7.9952 | 23
DEMO | DEMO | 2016-11-10 | NOON | AT SEA | 20.6 | 20.76 | 70.8 | 100 | 21 | 13 | 12.5 | 122510 | 243 | 100 | 23 | 22 | 348 | 406 | 29385 | 4 | 1344 | 12.5 | 12.75 | -0.25 | 1331.95 | 1.1919 |  |  | 10.5975 | 10.6798 | 10.8032 | 0.15 | 13896.0848 | 61563.9132 | -47667.8285 | -727.2595 | 30112.2595 | 2.4749 | 21.1937 | 10.9029 | -0.30542 | -2.8013 | 5.6379 | 22
DEMO | DEMO | 2016-11-11 | NOON | AT SEA | 18.83 | 19.33 | 67.3 | 100 | 26 | 13 | 12.5 | 122400 | 244 | 100 | 23 | 20 | 328 | 377 | 26176 | 5 | 1344 | 12.5 | 12.75 | -0.25 | 1331.95 | 1.1919 |  |  | 9.6869 | 9.9441 | 13.3754 | 0.15 | 21301.0279 | 53374.673 | -32073.6451 | -455.6348 | 26631.6348 | 1.7407 | 20.4528 | 10.5217 | -0.83483 | -7.9343 | 6.9569 | 20
DEMO | DEMO | 2016-11-12 | NOON | AT SEA | 19.88 | 20.68 | 69.3 | 130 | 26 | 13 | 12.5 | 122270 | 260 | 130 | 22 | 18 | 331 | 387 | 28350 | 5 | 1344 | 12.5 | 12.75 | -0.25 | 1331.95 | 1.1959 |  |  | 10.2271 | 10.6386 | 13.3754 | -0.5832 | -83098.9942 | 61297.3271 | -144396.3213 | -2194.5393 | 30544.5393 | 7.7409 | 21.2863 | 10.9505 | -0.72348 | -6.6068 | 19.9151 | 18
DEMO | DEMO | 2016-11-13 | NOON | AT SEA | 18.56 | 18.52 | 67.1 | 90 | 28 | 13 | 12.5 | 122140 | 270 | 90 | 20 | 16 | 331 | 387 | 26347 | 5 | 1344 | 12.5 | 12.75 | -0.25 | 1331.95 | 1.2041 |  |  | 9.548 | 9.5274 | 14.4043 | 0.25 | 41594.9413 | 49496.5948 | -7901.6535 | -107.5463 | 26454.5463 | 0.40819 | 20.4178 | 10.5037 | -0.95572 | -9.0989 | 20.5241 | 16
DEMO | DEMO | 2016-11-14 | NOON | AT SEA | 20.68 | 20.24 | 70.2 | 160 | 16 | 13 | 12.5 | 121960 | 270 | 160 | 20 | 17 | 319 | 368 | 28274 | 4 | 1344 | 12.5 | 12.75 | -0.25 | 1331.95 | 1.2041 |  |  | 10.6386 | 10.4123 | 8.231 | -0.784 | -42593.2199 | 59117.2705 | -101710.4904 | -1512.9095 | 29786.9095 | 5.3509 | 21.1375 | 10.874 | -0.23537 | -2.1645 | 18.5309 | 17
DEMO | DEMO | 2016-11-15 | NOON | AT SEA | 20.68 | 20.52 | 70 | 120 | 21 | 13 | 12.5 | 121830 | 275 | 120 | 22 | 19 | 324 | 374 | 28878 | 4 | 1344 | 12.5 | 12.75 | -0.25 | 1331.95 | 1.1959 |  |  | 10.6386 | 10.5563 | 10.8032 | -0.35 | -32534.0545 | 60352.4884 | -92886.5429 | -1400.77 | 30278.77 | 4.8506 | 21.2409 | 10.9272 | -0.28857 | -2.6408 | 6.5149 | 19
DEMO | DEMO | 2016-11-16 | NOON | AT SEA | 20.64 | 20.48 | 70.3 | 150 | 16 | 13 | 12.5 | 121700 | 284 | 150 | 23 | 20 | 325 | 375 | 28637 | 3 | 1344 | 12.5 | 12.75 | -0.25 | 1331.95 | 1.1919 |  |  | 10.618 | 10.5357 | 8.231 | -0.85 | -45711.0816 | 59914.4289 | -105625.5104 | -1589.7743 | 30226.7743 | 5.5515 | 21.2329 | 10.923 | -0.30499 | -2.7921 | 7.5811 | 20
DEMO | DEMO | 2016-11-17 | NOON | AT SEA | 20.88 | 20.88 | 69.4 | 130 | 21 | 13 | 12.5 | 121610 | 288 | 130 | 23 | 21 | 309 | 351 | 28015 | 4 | 1344 | 12.5 | 12.75 | -0.25 | 1331.95 | 1.1919 |  |  | 10.7415 | 10.7415 | 10.8032 | -0.5832 | -54027.9776 | 62277.6918 | -116305.6694 | -1784.7117 | 29799.7117 | 6.3706 | 21.1469 | 10.8788 | -0.13731 | -1.2622 | 17.8138 | 21
DEMO | DEMO | 2016-11-18 | NOON | AT SEA | 17.75 | 17.54 | 61.9 | 60 | 30 | 13 | 12.5 | 121520 | 295 | 60 | 27 | 23 | 339 | 389 | 22079 | 5 | 1344 | 12.5 | 12.75 | -0.25 | 1331.95 | 1.176 |  |  | 9.1313 | 9.0233 | 15.4332 | 0.24 | 44770.2734 | 43361.4789 | 1408.7945 | 18.1599 | 22060.8401 | -0.08225 | 19.3777 | 9.9687 | -0.83736 | -8.3999 | 24.184 | 23
DEMO | DEMO | 2016-11-19 | NOON | AT SEA | 16.92 | 16.7 | 61.1 | 80 | 35 | 13 | 12.5 | 121420 | 295 | 80 | 25 | 21 | 250 | 272 | 20669 | 5 | 1344 | 12.5 | 12.75 | -0.25 | 1331.95 | 1.1839 |  |  | 8.7043 | 8.5911 | 18.0054 | 0.2166 | 55364.8427 | 39571.3972 | 15793.4455 | 193.834 | 20475.166 | -0.9378 | 18.9634 | 9.7555 | -1.0512 | -10.7753 | 20.7883 | 21
DEMO | DEMO | 2016-11-21 | NOON | AT SEA | 12.74 | 12.74 | 42.1 | 150 | 14 | 10 | 9.5 | 83080 | 235 | 150 | 25 | 22 | 200 | 220 | 6220 | 3 | 1344 | 12.5 | 9.75 | 2.75 | 1476.55 | 1.1839 |  |  | 6.554 | 6.554 | 7.2022 | -0.85 | -38536.7213 | 25529.8071 | -64066.5285 | -599.8426 | 6819.8426 | 9.6438 | 13.9635 | 7.1834 | -0.6294 | -8.762 | 5.3677 | 22
DEMO | DEMO | 2016-11-23 | NOON | AT SEA | 12.41 | 12.11 | 42.4 | 30 | 12 | 9.9 | 9.6 | 81200 | 212 | 30 | 22 | 20 | 195 | 210 | 6995 | 3 | 1344 | 12.5 | 9.75 | 2.75 | 1476.55 | 1.1959 |  |  | 6.3842 | 6.2299 | 6.1733 | 0.65 | 21870.9496 | 23301.7743 | -1430.8246 | -12.7341 | 7007.7341 | 0.18205 | 14.0892 | 7.248 | -0.86383 | -11.9182 | 8.0657 | 20
DEMO | DEMO | 2016-11-24 | NOON | AT SEA | 11.76 | 11.64 | 39.9 | 30 | 12 | 9.9 | 9.6 | 81160 | 212 | 30 | 24 | 20 | 195 | 210 | 5330 | 3 | 1344 | 12.5 | 9.75 | 2.75 | 1476.55 | 1.1879 |  |  | 6.0498 | 5.9881 | 6.1733 | 0.65 | 21723.7448 | 21383.2502 | 340.4946 | 2.9127 | 5327.0873 | -0.054648 | 12.9574 | 6.6658 | -0.61599 | -9.241 | 7.9096 | 20
DEMO | DEMO | 2016-11-29 | NOON | AT SEA | 14.88 | 14.88 | 47.5 | 90 | 15 | 9.8 | 9.2 | 80080 | 90 | 90 | 21 | 19 | 195 | 210 | 11850 | 3 | 1344 | 12.5 | 9.5 | 3 | 1488.6 | 1.2 |  |  | 7.6549 | 7.6549 | 7.7166 | 0.25 | 13295.9113 | 35588.5553 | -22292.644 | -243.7818 | 12093.7818 | 2.0572 | 16.6553 | 8.5681 | -0.91327 | -10.6589 | 13.0797 | 19